## Sheet1
| LNUT@DRIVE | BODYR@DRIVE | HEXB@HEX | NPTFA_MAJR@DRIVE | NPTFA_THDL@DRIVE | NPTFA_TAPER@DRIVE | NPTFA_RELL@DRIVE | HELIXDIA@HELIXSK_A | HEIGHT@HELIX_A | PITCH@HELIX_A | PROF_R@THDPROF_A | APEXR@THDPROF_A | FSWB_BODYS@DRIVE | FSWB_NECKR@DRIVE | FSWB_NUTL@DRIVE | FSWB_SKIRTR@DRIVE | FSWB_SKIRTL@DRIVE | FSWB_SKIRTFR@DRIVE | FSWB_NUTHEXL@DRIVE | FSWB_NUTR@DRIVE | FSWB_SEAL@DRIVE | FSWB_CSANG@DRIVE | FSWB_MINR@DRIVE | FSWB_THDL@DRIVE | FSWB_RELANG@DRIVE | FSWB_RELR@DRIVE | FSWB_STEMR@DRIVE | FSWB_HEADL@DRIVE | HELIXDIA@HELIXSK_B | HEIGHT@HELIX_B | PITCH@HELIX_B | PROF_R@THDPROF_B | APEXR@THDPROF_B | FSWB_CSR@DRIVE | PROF_AX@THDPROF_B | DA@BORE_A | DEPTH@BORECUT_A | DB@BORE_B | DEPTH@BORECUT_B | START@BORECUT_B | DEPTH@HEXCUT | NUTHEX@NUTHEX | DEPTH@NUTCUT | $PRP@PartNo | $PRP@Description | $PRP@GeometryRoot | $PRP@EndA_Thread | $PRP@EndB_Thread | $PRP@DataStatus | $PRP@AxialSource | $COMMENT | $PRP@OMiSKU
FS6505-08-08 | 2.423 | 0.50807 | 0.88 | 0.40779 | 0.5337 | 1.7899 | 0.2163 | 0.81557 | 0.5337 | 0.07143 | 0.40779 | 0.35064 | 1.288 | 0.321 | 0.827 | 0.419 | 0.157 | 0.46 | 0.482 | 0.54271 | 0.433 | 45 | 0.37242 | 0.36882 | 45 | 0.4165 | 0.3725 | 0.197 | 0.74484 | 0.4059 | 0.0625 | 0.37242 | 0.40625 | 0.4095 | 2.423 | 0.53 | 0.9425 | 0.36 | 1.0675 | 0.9425 | 1.135 | 0.94 | 0.482 | FS6505-08-08 | ORFS Swivel Connector (female face-seal swivel x male pipe), 1/2-14 NPTF x 13/16-16 UN (female O-ring face-seal swivel, SAE J1453) | FS6505 | 1/2-14 NPTF | 13/16-16 UN (female O-ring face-seal swivel, SAE J1453) | ASSUMED | Air-Way FF6505 (s485, double-pass 2026-10-15, parts.air-way.com/api/series/485, two fetches identical) [user 2026-10-15: "use airway dimensions, check brennan too"]; checked against the Brennan ORFS catalog p6 FS6505-08-08 (ORFS-p006-t04) ¦ MODEL: L16 pipe tip -> seal face, body hex S1, nut S, bores D2 (pipe side) / D19 (swivel): review table (Air-Way, staged FS table; OMi website list decides the parts); the row length runs to the stem seal face (Brennan FS6565-08-08: Air-Way L45 2.12 = seal face to seal face); the model length (LNUT, nut face to the pipe tip) = L16 + the measured seal -> nut face distance SEAL of the swivel; male NPTF end per ASME B1.20.3 with the 5404 Brennan-measured end length (ASSUMPTION, as 6505); bore step at the body-hex mid-plane (ASSUMPTION, as 6505); female face-seal SWIVEL end (SAE J1453), measured per size on the swivel leg of BRENNAN_FS6500-NN-NN-FG (gen_straight2 FSSW_MEAS; the straight BRENNAN_FS6565-08-08 has the same swivel: hex face -> seal face 0.855, nut rear 0.461 behind the hex face): the row length runs to the stem SEAL face (FS6565-08-08: Air-Way L45 = Brennan seal face to seal face), the nut face is SEAL further out; nut hex = the row column where it equals Air-Way FF318 S to the rounding, else FF318 S of the dash (Q-FS-NUT, user yes); hex length, rear skirt cone, skirt, nut rear face and neck measured, the body face (= the body hex end) measured unless the row prints the hex length; nut thread = the face-seal thread of the dash, minor = ASME B1.1 basic minor, helical 60deg thread over the measured length, 45deg mouth countersink (-04 ... -08) or 0.05 counterbore + 60deg countersink (-10 up), 45deg relief, a cone to the stem head, the stem head to the seal face; NOT modelled: nut hex chamfers, the skirt groove, the nut / stem clearance (one solid), the O-ring; single manufacturer (Brennan) | Air-Way FF6505 (built to Air-Way); Brennan p6 DIFFERS (up to 0.160 in): overall length L16=1.99 vs Brennan L LGTH=2.150 ¦ OMi parts file row 5608 (no dimensions) | FS6505-08-08
FS6505-04-04 | 1.845 | 0.36084 | 0.625 | 0.26092 | 0.4018 | 1.7899 | 0.1582 | 0.52183 | 0.4018 | 0.05556 | 0.26092 | 0.21647 | 0.975 | 0.201 | 0.622 | 0.294 | 0.118 | 0.335 | 0.337 | 0.39722 | 0.325 | 45 | 0.25118 | 0.26238 | 45 | 0.2985 | 0.251 | 0.157 | 0.50236 | 0.2947 | 0.05556 | 0.25118 | 0.28125 | 0.2835 | 1.845 | 0.281 | 0.715 | 0.165 | 0.825 | 0.715 | 0.87 | 0.688 | 0.337 | FS6505-04-04 | ORFS Swivel Connector (female face-seal swivel x male pipe), 1/4-18 NPTF x 9/16-18 UN (female O-ring face-seal swivel, SAE J1453) | FS6505 | 1/4-18 NPTF | 9/16-18 UN (female O-ring face-seal swivel, SAE J1453) | ASSUMED | [BRENNAN-ONLY 2026-10-18] no Air-Way row (FF6505 has no row of this size) -> 2026-10-18 Brennan allowed (user: "yes use brennan but still differentiate"): L16@DRIVE: Brennan ORFS catalog p6 table ORFS-p006-t04 "FS6505 MP-FFSS STRAIGHT" row FS6505-04-04 col "L LGTH" = "1.520" (07_RAW_EXTRACTS/brennan_catalogs/ORFS Catalog.pdf; tools/_out/brennan_catalog_20261001/catalog_verified.json, line_y 200.1, page verified True) [Brennan = yes 2026-10-18] - pipe tip -> swivel nut face; mapping: same-table check: 0/3 rows with an Air-Way value agree to rounding (3 differ, e.g. FS6505-08-08 1.99 vs 2.150); SHEX@HEX: Brennan ORFS catalog p6 table ORFS-p006-t04 "FS6505 MP-FFSS STRAIGHT" row FS6505-04-04 col "C HEX" = "0.688" (07_RAW_EXTRACTS/brennan_catalogs/ORFS Catalog.pdf; tools/_out/brennan_catalog_20261001/catalog_verified.json, line_y 200.1, page verified True) [Brennan = yes 2026-10-18] - swivel nut hex; mapping: same-table check: 2/3 rows with an Air-Way value agree to rounding (1 differ, e.g. FS6505-16-16 1.61 vs 1.625); Q-FS-NUT: = Air-Way FF318-4 S 0.69 to rounding; S1HEX@HEX: Brennan ORFS catalog p6 table ORFS-p006-t04 "FS6505 MP-FFSS STRAIGHT" row FS6505-04-04 col "H HEX" = "0.625" (07_RAW_EXTRACTS/brennan_catalogs/ORFS Catalog.pdf; tools/_out/brennan_catalog_20261001/catalog_verified.json, line_y 200.1, page verified True) [Brennan = yes 2026-10-18] - body hex; mapping: same-table check: 2/3 rows with an Air-Way value agree to rounding (1 differ, e.g. FS6505-12-12 1.13 vs 1.250); D2@BORE: Brennan ORFS catalog p6 table ORFS-p006-t04 "FS6505 MP-FFSS STRAIGHT" row FS6505-04-04 col "A HOLE" = "0.281" (07_RAW_EXTRACTS/brennan_catalogs/ORFS Catalog.pdf; tools/_out/brennan_catalog_20261001/catalog_verified.json, line_y 200.1, page verified True) [Brennan = yes 2026-10-18] - pipe-end bore; mapping: same-table check: 3/3 rows with an Air-Way value agree to rounding; D19@BORE: Brennan ORFS catalog p6 table ORFS-p006-t04 "FS6505 MP-FFSS STRAIGHT" row FS6505-04-04 col "B HOLE" = "0.165" (07_RAW_EXTRACTS/brennan_catalogs/ORFS Catalog.pdf; tools/_out/brennan_catalog_20261001/catalog_verified.json, line_y 200.1, page verified True) [Brennan = yes 2026-10-18] - swivel-end bore; mapping: same-table check: 2/3 rows with an Air-Way value agree to rounding (1 differ, e.g. FS6505-16-16 0.79 vs 0.783); THDMAJ_D@DRIVE: end library: face-seal (SAE J1453) thread FS_THR of dash -04 = 0.5625 (PLAN.md s2 FS_THR / the -04 thread of every staged ORFS row); = Brennan "B THREAD" "9/16-18" of this row [Q-TRANSFER-ENDLIB yes 2026-10-08]; $PRP@Thread_A: Brennan ORFS catalog p6 table ORFS-p006-t04 "FS6505 MP-FFSS STRAIGHT" row FS6505-04-04 col "A THREAD" "1/4-18" in the table's format; $PRP@Thread_D: Brennan ORFS catalog p6 table ORFS-p006-t04 "FS6505 MP-FFSS STRAIGHT" row FS6505-04-04 col "B THREAD" "9/16-18" in the table's format; $PRP@TubeOD: Brennan ORFS catalog p6 table ORFS-p006-t04 "FS6505 MP-FFSS STRAIGHT" row FS6505-04-04 col "TUBE O.D." "1/4" in the table's format ¦ MODEL: L16 pipe tip -> seal face, body hex S1, nut S, bores D2 (pipe side) / D19 (swivel): review table (Air-Way, staged FS table; OMi website list decides the parts); the row length runs to the stem seal face (Brennan FS6565-08-08: Air-Way L45 2.12 = seal face to seal face); the model length (LNUT, nut face to the pipe tip) = L16 + the measured seal -> nut face distance SEAL of the swivel; male NPTF end per ASME B1.20.3 with the 5404 Brennan-measured end length (ASSUMPTION, as 6505); bore step at the body-hex mid-plane (ASSUMPTION, as 6505); female face-seal SWIVEL end (SAE J1453), measured per size on the swivel leg of BRENNAN_FS6500-NN-NN-FG (gen_straight2 FSSW_MEAS; the straight BRENNAN_FS6565-08-08 has the same swivel: hex face -> seal face 0.855, nut rear 0.461 behind the hex face): the row length runs to the stem SEAL face (FS6565-08-08: Air-Way L45 = Brennan seal face to seal face), the nut face is SEAL further out; nut hex = the row column where it equals Air-Way FF318 S to the rounding, else FF318 S of the dash (Q-FS-NUT, user yes); hex length, rear skirt cone, skirt, nut rear face and neck measured, the body face (= the body hex end) measured unless the row prints the hex length; nut thread = the face-seal thread of the dash, minor = ASME B1.1 basic minor, helical 60deg thread over the measured length, 45deg mouth countersink (-04 ... -08) or 0.05 counterbore + 60deg countersink (-10 up), 45deg relief, a cone to the stem head, the stem head to the seal face; NOT modelled: nut hex chamfers, the skirt groove, the nut / stem clearance (one solid), the O-ring; single manufacturer (Brennan) | no Air-Way FF6505 row of this size (Brennan prints it: Brennan-only stays MISSING) ¦ OMi parts file row 5606 (no dimensions) ¦ 2026-10-18 Brennan = yes (wave 3 ORFS, staged, not shipped): sizes from Brennan ORFS p6 FS6505-04-04 ($PRP@DimSource BRENNAN; to undo clear the BRENNAN cells and regenerate); threads by dash (end library) | FS6505-04-04