## Sheet1
| LNUT@DRIVE | BODYR@DRIVE | HEXB@HEX | THDMAJR_A@DRIVE | ORBA_THDL@DRIVE | ORBA_GRVR@DRIVE | ORBA_GRVW@DRIVE | THDDIA@THD_EndA | THDPITCH@THD_EndA | DEPTH@THD_EndA | Profile_Height@THD_EndA_PROF | Profile_Land@THD_EndA_PROF | THDPITCH@THD_EndA_PROF | FSWB_BODYS@DRIVE | FSWB_NECKR@DRIVE | FSWB_NUTL@DRIVE | FSWB_SKIRTR@DRIVE | FSWB_SKIRTL@DRIVE | FSWB_SKIRTFR@DRIVE | FSWB_NUTHEXL@DRIVE | FSWB_NUTR@DRIVE | FSWB_SEAL@DRIVE | FSWB_CSANG@DRIVE | FSWB_MINR@DRIVE | FSWB_THDL@DRIVE | FSWB_RELANG@DRIVE | FSWB_RELR@DRIVE | FSWB_STEMR@DRIVE | FSWB_HEADL@DRIVE | HELIXDIA@HELIXSK_B | HEIGHT@HELIX_B | PITCH@HELIX_B | PROF_R@THDPROF_B | APEXR@THDPROF_B | FSWB_CBR@DRIVE | FSWB_CBD@DRIVE | PROF_AX@THDPROF_B | DA@BORE_A | DEPTH@BORECUT_A | DB@BORE_B | DEPTH@BORECUT_B | START@BORECUT_B | DEPTH@HEXCUT | NUTHEX@NUTHEX | DEPTH@NUTCUT | $PRP@PartNo | $PRP@Description | $PRP@GeometryRoot | $PRP@EndA_Thread | $PRP@EndB_Thread | $PRP@DataStatus | $PRP@AxialSource | $COMMENT | $PRP@OMiSKU
FS6540-12-12-O | 2.921 | 0.72169 | 1.25 | 0.53125 | 0.605 | 0.4725 | 0.125 | 1.0625 | 0.08333 | 0.605 | 0.04511 | 0.02083 | 0.08333 | 1.601 | 0.468 | 1.024 | 0.608 | 0.161 | 0.68 | 0.599 | 0.79674 | 0.571 | 60 | 0.54864 | 0.45364 | 45 | 0.6 | 0.5485 | 0.256 | 1.0973 | 0.5356 | 0.08333 | 0.54864 | 0.59375 | 0.604 | 0.05 | 2.921 | 0.55 | 1.025 | 0.55 | 1.345 | 1.025 | 1.32 | 1.38 | 0.599 | FS6540-12-12-O | ORFS Swivel Straight Thread Connector (female face-seal swivel x male ORB) - swivel nut mouth counterbored (-10 up), 1 1/16-12 (male ORB) (SAE J1926 stud, FS part) x 1 3/16-12 UN (female O-ring face-seal swivel, SAE J1453) | FS6540C | 1 1/16-12 (male ORB) (SAE J1926 stud, FS part) | 1 3/16-12 UN (female O-ring face-seal swivel, SAE J1453) | ASSUMED | Air-Way FF6402 (s16, double-pass 2026-10-15, parts.air-way.com/api/series/16, two fetches identical) [user 2026-10-15: "use airway dimensions, check brennan too"]; checked against the Brennan ORFS catalog p6 FS6540-12-12-O (ORFS-p006-t05) ¦ MODEL: L34 ORB tip -> seal face, L35 hex ORB-side face -> seal face (stud = L34 - L35), L37 hex length (check), body hex S5, nut S, bores D20 (ORB side) / D19 (swivel): review table (Air-Way, staged FS table; OMi website list decides the parts); the row length runs to the stem seal face (Brennan FS6565-08-08: Air-Way L45 2.12 = seal face to seal face); the model length (LNUT, nut face to the ORB tip) = L34 + the measured seal -> nut face distance SEAL of the swivel; body hex = Air-Way L37 (from the stud to L35 - L37 before the seal face; Brennan's measured swivel body face in $COMMENT); bore step at the body-hex mid-plane (ASSUMPTION, as 6402); male SAE ORB stud on an FS part: thread major, groove dia and width = the ORB end library of the dash (6401 / 6405 / 6410 rows); stud length tip -> hex face = Air-Way (L34 - L35) and the extra length over the library end is THREAD (measured on the Brennan FS6400-08-08-O pilot: undercut 0.660 x 0.094 = ORB -08, thread to 0.457 from the tip; single size - ASSUMED for the other dashes); tip chamfer and O-ring not modelled; female face-seal SWIVEL end (SAE J1453), measured per size on the swivel leg of BRENNAN_FS6500-NN-NN-FG (gen_straight2 FSSW_MEAS; the straight BRENNAN_FS6565-08-08 has the same swivel: hex face -> seal face 0.855, nut rear 0.461 behind the hex face): the row length runs to the stem SEAL face (FS6565-08-08: Air-Way L45 = Brennan seal face to seal face), the nut face is SEAL further out; nut hex = the row column where it equals Air-Way FF318 S to the rounding, else FF318 S of the dash (Q-FS-NUT, user yes); hex length, rear skirt cone, skirt, nut rear face and neck measured, the body face (= the body hex end) measured unless the row prints the hex length; nut thread = the face-seal thread of the dash, minor = ASME B1.1 basic minor, helical 60deg thread over the measured length, 45deg mouth countersink (-04 ... -08) or 0.05 counterbore + 60deg countersink (-10 up), 45deg relief, a cone to the stem head, the stem head to the seal face; NOT modelled: nut hex chamfers, the skirt groove, the nut / stem clearance (one solid), the O-ring; single manufacturer (Brennan) | Air-Way FF6402 = Brennan p6 on overall length, nut hex, body hex (rounding-only differences count as equal) ¦ OMi FS6540 (FFSS x MORB) = Air-Way FF6402 "Straight Thread / Female ORFS Swivel Adapter" ¦ OMi parts file row 5616 (no dimensions) ¦ body hex face -> seal face = Air-Way L35 - L37 1.03 (built); Brennan swivel (FS6500-12-12-FG leg) 1.120 - differ by -0.090 (Air-Way vs Brennan: tell the user); DataStatus VERIFIED -> ASSUMED: the face-seal end shapes are measured on Brennan STEPs only (Air-Way 3D models not yet measured) | FS6540-12-12-O
FS6540-16-16-O | 3.243 | 0.86603 | 1.5 | 0.65625 | 0.605 | 0.5975 | 0.125 | 1.3125 | 0.08333 | 0.605 | 0.04511 | 0.02083 | 0.08333 | 1.693 | 0.565 | 1.095 | 0.71 | 0.2 | 0.805 | 0.65 | 0.94108 | 0.583 | 60 | 0.67364 | 0.46574 | 45 | 0.725 | 0.6735 | 0.276 | 1.3473 | 0.5477 | 0.08333 | 0.67364 | 0.71875 | 0.729 | 0.05 | 3.243 | 0.79 | 1.14 | 0.79 | 1.54 | 1.14 | 1.55 | 1.63 | 0.65 | FS6540-16-16-O | ORFS Swivel Straight Thread Connector (female face-seal swivel x male ORB) - swivel nut mouth counterbored (-10 up), 1 5/16-12 (male ORB) (SAE J1926 stud, FS part) x 1 7/16-12 UN (female O-ring face-seal swivel, SAE J1453) | FS6540C | 1 5/16-12 (male ORB) (SAE J1926 stud, FS part) | 1 7/16-12 UN (female O-ring face-seal swivel, SAE J1453) | ASSUMED | Air-Way FF6402 (s16, double-pass 2026-10-15, parts.air-way.com/api/series/16, two fetches identical) [user 2026-10-15: "use airway dimensions, check brennan too"]; checked against the Brennan ORFS catalog p6 FS6540-16-16-O (ORFS-p006-t05) ¦ MODEL: L34 ORB tip -> seal face, L35 hex ORB-side face -> seal face (stud = L34 - L35), L37 hex length (check), body hex S5, nut S, bores D20 (ORB side) / D19 (swivel): review table (Air-Way, staged FS table; OMi website list decides the parts); the row length runs to the stem seal face (Brennan FS6565-08-08: Air-Way L45 2.12 = seal face to seal face); the model length (LNUT, nut face to the ORB tip) = L34 + the measured seal -> nut face distance SEAL of the swivel; body hex = Air-Way L37 (from the stud to L35 - L37 before the seal face; Brennan's measured swivel body face in $COMMENT); bore step at the body-hex mid-plane (ASSUMPTION, as 6402); male SAE ORB stud on an FS part: thread major, groove dia and width = the ORB end library of the dash (6401 / 6405 / 6410 rows); stud length tip -> hex face = Air-Way (L34 - L35) and the extra length over the library end is THREAD (measured on the Brennan FS6400-08-08-O pilot: undercut 0.660 x 0.094 = ORB -08, thread to 0.457 from the tip; single size - ASSUMED for the other dashes); tip chamfer and O-ring not modelled; female face-seal SWIVEL end (SAE J1453), measured per size on the swivel leg of BRENNAN_FS6500-NN-NN-FG (gen_straight2 FSSW_MEAS; the straight BRENNAN_FS6565-08-08 has the same swivel: hex face -> seal face 0.855, nut rear 0.461 behind the hex face): the row length runs to the stem SEAL face (FS6565-08-08: Air-Way L45 = Brennan seal face to seal face), the nut face is SEAL further out; nut hex = the row column where it equals Air-Way FF318 S to the rounding, else FF318 S of the dash (Q-FS-NUT, user yes); hex length, rear skirt cone, skirt, nut rear face and neck measured, the body face (= the body hex end) measured unless the row prints the hex length; nut thread = the face-seal thread of the dash, minor = ASME B1.1 basic minor, helical 60deg thread over the measured length, 45deg mouth countersink (-04 ... -08) or 0.05 counterbore + 60deg countersink (-10 up), 45deg relief, a cone to the stem head, the stem head to the seal face; NOT modelled: nut hex chamfers, the skirt groove, the nut / stem clearance (one solid), the O-ring; single manufacturer (Brennan) | Air-Way FF6402 = Brennan p6 on overall length, nut hex, body hex (rounding-only differences count as equal) ¦ OMi FS6540 (FFSS x MORB) = Air-Way FF6402 "Straight Thread / Female ORFS Swivel Adapter" ¦ OMi parts file row 5617 (no dimensions) ¦ body hex face -> seal face = Air-Way L35 - L37 1.11 (built); Brennan swivel (FS6500-16-16-FG leg) 1.200 - differ by -0.090 (Air-Way vs Brennan: tell the user); DataStatus VERIFIED -> ASSUMED: the face-seal end shapes are measured on Brennan STEPs only (Air-Way 3D models not yet measured) | FS6540-16-16-O