## Sheet1
| LNUT@DRIVE | BODYR@DRIVE | HEXB@HEX | THDMAJR_A@DRIVE | ORBA_THDL@DRIVE | ORBA_GRVR@DRIVE | ORBA_GRVW@DRIVE | THDDIA@THD_EndA | THDPITCH@THD_EndA | DEPTH@THD_EndA | Profile_Height@THD_EndA_PROF | Profile_Land@THD_EndA_PROF | THDPITCH@THD_EndA_PROF | FSWB_BODYS@DRIVE | FSWB_NECKR@DRIVE | FSWB_NUTL@DRIVE | FSWB_SKIRTR@DRIVE | FSWB_SKIRTL@DRIVE | FSWB_SKIRTFR@DRIVE | FSWB_NUTHEXL@DRIVE | FSWB_NUTR@DRIVE | FSWB_SEAL@DRIVE | FSWB_CSANG@DRIVE | FSWB_MINR@DRIVE | FSWB_THDL@DRIVE | FSWB_RELANG@DRIVE | FSWB_RELR@DRIVE | FSWB_STEMR@DRIVE | FSWB_HEADL@DRIVE | HELIXDIA@HELIXSK_B | HEIGHT@HELIX_B | PITCH@HELIX_B | PROF_R@THDPROF_B | APEXR@THDPROF_B | FSWB_CSR@DRIVE | PROF_AX@THDPROF_B | DA@BORE_A | DEPTH@BORECUT_A | DB@BORE_B | DEPTH@BORECUT_B | START@BORECUT_B | DEPTH@HEXCUT | NUTHEX@NUTHEX | DEPTH@NUTCUT | $PRP@PartNo | $PRP@Description | $PRP@GeometryRoot | $PRP@EndA_Thread | $PRP@EndB_Thread | $PRP@DataStatus | $PRP@AxialSource | $COMMENT | $PRP@OMiSKU
FS6540-08-08-O | 2.373 | 0.50807 | 0.88 | 0.375 | 0.456 | 0.33 | 0.094 | 0.75 | 0.0625 | 0.456 | 0.03383 | 0.01562 | 0.0625 | 1.273 | 0.321 | 0.827 | 0.419 | 0.157 | 0.46 | 0.482 | 0.54271 | 0.433 | 45 | 0.37242 | 0.36882 | 45 | 0.4165 | 0.3725 | 0.197 | 0.74484 | 0.4059 | 0.0625 | 0.37242 | 0.40625 | 0.4095 | 2.373 | 0.35 | 0.825 | 0.35 | 1.135 | 0.825 | 1.1 | 0.94 | 0.482 | FS6540-08-08-O | ORFS Swivel Straight Thread Connector (female face-seal swivel x male ORB), 3/4-16 (male ORB) (SAE J1926 stud, FS part) x 13/16-16 UN (female O-ring face-seal swivel, SAE J1453) | FS6540 | 3/4-16 (male ORB) (SAE J1926 stud, FS part) | 13/16-16 UN (female O-ring face-seal swivel, SAE J1453) | ASSUMED | Air-Way FF6402 (s16, double-pass 2026-10-15, parts.air-way.com/api/series/16, two fetches identical) [user 2026-10-15: "use airway dimensions, check brennan too"]; checked against the Brennan ORFS catalog p6 FS6540-08-08-O (ORFS-p006-t05) ¦ MODEL: L34 ORB tip -> seal face, L35 hex ORB-side face -> seal face (stud = L34 - L35), L37 hex length (check), body hex S5, nut S, bores D20 (ORB side) / D19 (swivel): review table (Air-Way, staged FS table; OMi website list decides the parts); the row length runs to the stem seal face (Brennan FS6565-08-08: Air-Way L45 2.12 = seal face to seal face); the model length (LNUT, nut face to the ORB tip) = L34 + the measured seal -> nut face distance SEAL of the swivel; body hex = Air-Way L37 (from the stud to L35 - L37 before the seal face; Brennan's measured swivel body face in $COMMENT); bore step at the body-hex mid-plane (ASSUMPTION, as 6402); male SAE ORB stud on an FS part: thread major, groove dia and width = the ORB end library of the dash (6401 / 6405 / 6410 rows); stud length tip -> hex face = Air-Way (L34 - L35) and the extra length over the library end is THREAD (measured on the Brennan FS6400-08-08-O pilot: undercut 0.660 x 0.094 = ORB -08, thread to 0.457 from the tip; single size - ASSUMED for the other dashes); tip chamfer and O-ring not modelled; female face-seal SWIVEL end (SAE J1453), measured per size on the swivel leg of BRENNAN_FS6500-NN-NN-FG (gen_straight2 FSSW_MEAS; the straight BRENNAN_FS6565-08-08 has the same swivel: hex face -> seal face 0.855, nut rear 0.461 behind the hex face): the row length runs to the stem SEAL face (FS6565-08-08: Air-Way L45 = Brennan seal face to seal face), the nut face is SEAL further out; nut hex = the row column where it equals Air-Way FF318 S to the rounding, else FF318 S of the dash (Q-FS-NUT, user yes); hex length, rear skirt cone, skirt, nut rear face and neck measured, the body face (= the body hex end) measured unless the row prints the hex length; nut thread = the face-seal thread of the dash, minor = ASME B1.1 basic minor, helical 60deg thread over the measured length, 45deg mouth countersink (-04 ... -08) or 0.05 counterbore + 60deg countersink (-10 up), 45deg relief, a cone to the stem head, the stem head to the seal face; NOT modelled: nut hex chamfers, the skirt groove, the nut / stem clearance (one solid), the O-ring; single manufacturer (Brennan) | Air-Way FF6402 = Brennan p6 on overall length, nut hex, body hex (rounding-only differences count as equal) ¦ OMi FS6540 (FFSS x MORB) = Air-Way FF6402 "Straight Thread / Female ORFS Swivel Adapter" ¦ OMi parts file row 5614 (no dimensions) ¦ body hex face -> seal face = Air-Way L35 - L37 0.84 (built); Brennan swivel (FS6500-08-08-FG leg) 0.855 - differ by -0.015 (Air-Way vs Brennan: tell the user); DataStatus VERIFIED -> ASSUMED: the face-seal end shapes are measured on Brennan STEPs only (Air-Way 3D models not yet measured) | FS6540-08-08-O
FS6540-04-04-O | 1.785 | 0.36373 | 0.63 | 0.21875 | 0.355 | 0.182 | 0.075 | 0.4375 | 0.05 | 0.355 | 0.02706 | 0.0125 | 0.05 | 0.935 | 0.201 | 0.622 | 0.294 | 0.118 | 0.335 | 0.337 | 0.39837 | 0.325 | 45 | 0.25118 | 0.26238 | 45 | 0.2985 | 0.251 | 0.157 | 0.50236 | 0.2947 | 0.05556 | 0.25118 | 0.28125 | 0.2835 | 1.785 | 0.16 | 0.64 | 0.16 | 0.84 | 0.64 | 0.85 | 0.69 | 0.337 | FS6540-04-04-O | ORFS Swivel Straight Thread Connector (female face-seal swivel x male ORB), 7/16-20 (male ORB) (SAE J1926 stud, FS part) x 9/16-18 UN (female O-ring face-seal swivel, SAE J1453) | FS6540 | 7/16-20 (male ORB) (SAE J1926 stud, FS part) | 9/16-18 UN (female O-ring face-seal swivel, SAE J1453) | ASSUMED | Air-Way FF6402 (s16, double-pass 2026-10-15, parts.air-way.com/api/series/16, two fetches identical) [user 2026-10-15: "use airway dimensions, check brennan too"]; checked against the Brennan ORFS catalog p6 FS6540-04-04-O (ORFS-p006-t05) ¦ MODEL: L34 ORB tip -> seal face, L35 hex ORB-side face -> seal face (stud = L34 - L35), L37 hex length (check), body hex S5, nut S, bores D20 (ORB side) / D19 (swivel): review table (Air-Way, staged FS table; OMi website list decides the parts); the row length runs to the stem seal face (Brennan FS6565-08-08: Air-Way L45 2.12 = seal face to seal face); the model length (LNUT, nut face to the ORB tip) = L34 + the measured seal -> nut face distance SEAL of the swivel; body hex = Air-Way L37 (from the stud to L35 - L37 before the seal face; Brennan's measured swivel body face in $COMMENT); bore step at the body-hex mid-plane (ASSUMPTION, as 6402); male SAE ORB stud on an FS part: thread major, groove dia and width = the ORB end library of the dash (6401 / 6405 / 6410 rows); stud length tip -> hex face = Air-Way (L34 - L35) and the extra length over the library end is THREAD (measured on the Brennan FS6400-08-08-O pilot: undercut 0.660 x 0.094 = ORB -08, thread to 0.457 from the tip; single size - ASSUMED for the other dashes); tip chamfer and O-ring not modelled; female face-seal SWIVEL end (SAE J1453), measured per size on the swivel leg of BRENNAN_FS6500-NN-NN-FG (gen_straight2 FSSW_MEAS; the straight BRENNAN_FS6565-08-08 has the same swivel: hex face -> seal face 0.855, nut rear 0.461 behind the hex face): the row length runs to the stem SEAL face (FS6565-08-08: Air-Way L45 = Brennan seal face to seal face), the nut face is SEAL further out; nut hex = the row column where it equals Air-Way FF318 S to the rounding, else FF318 S of the dash (Q-FS-NUT, user yes); hex length, rear skirt cone, skirt, nut rear face and neck measured, the body face (= the body hex end) measured unless the row prints the hex length; nut thread = the face-seal thread of the dash, minor = ASME B1.1 basic minor, helical 60deg thread over the measured length, 45deg mouth countersink (-04 ... -08) or 0.05 counterbore + 60deg countersink (-10 up), 45deg relief, a cone to the stem head, the stem head to the seal face; NOT modelled: nut hex chamfers, the skirt groove, the nut / stem clearance (one solid), the O-ring; single manufacturer (Brennan) | Air-Way FF6402 = Brennan p6 on overall length, nut hex, body hex (rounding-only differences count as equal) ¦ OMi FS6540 (FFSS x MORB) = Air-Way FF6402 "Straight Thread / Female ORFS Swivel Adapter" ¦ OMi parts file row 5612 (no dimensions) ¦ body hex face -> seal face = Air-Way L35 - L37 0.61 (built); Brennan swivel (FS6500-04-04-FG leg) 0.650 - differ by -0.040 (Air-Way vs Brennan: tell the user); DataStatus VERIFIED -> ASSUMED: the face-seal end shapes are measured on Brennan STEPs only (Air-Way 3D models not yet measured) | FS6540-04-04-O
FS6540-06-06-O | 1.955 | 0.43301 | 0.75 | 0.28125 | 0.387 | 0.2405 | 0.083 | 0.5625 | 0.05556 | 0.387 | 0.03007 | 0.01389 | 0.05556 | 1.065 | 0.261 | 0.707 | 0.3575 | 0.135 | 0.4 | 0.392 | 0.46765 | 0.375 | 45 | 0.30992 | 0.30432 | 45 | 0.361 | 0.31 | 0.177 | 0.61984 | 0.3409 | 0.0625 | 0.30992 | 0.34375 | 0.3465 | 1.955 | 0.26 | 0.68 | 0.26 | 0.92 | 0.68 | 0.89 | 0.81 | 0.392 | FS6540-06-06-O | ORFS Swivel Straight Thread Connector (female face-seal swivel x male ORB), 9/16-18 (male ORB) (SAE J1926 stud, FS part) x 11/16-16 UN (female O-ring face-seal swivel, SAE J1453) | FS6540 | 9/16-18 (male ORB) (SAE J1926 stud, FS part) | 11/16-16 UN (female O-ring face-seal swivel, SAE J1453) | ASSUMED | Air-Way FF6402 (s16, double-pass 2026-10-15, parts.air-way.com/api/series/16, two fetches identical) [user 2026-10-15: "use airway dimensions, check brennan too"]; checked against the Brennan ORFS catalog p6 FS6540-06-06-O (ORFS-p006-t05) ¦ MODEL: L34 ORB tip -> seal face, L35 hex ORB-side face -> seal face (stud = L34 - L35), L37 hex length (check), body hex S5, nut S, bores D20 (ORB side) / D19 (swivel): review table (Air-Way, staged FS table; OMi website list decides the parts); the row length runs to the stem seal face (Brennan FS6565-08-08: Air-Way L45 2.12 = seal face to seal face); the model length (LNUT, nut face to the ORB tip) = L34 + the measured seal -> nut face distance SEAL of the swivel; body hex = Air-Way L37 (from the stud to L35 - L37 before the seal face; Brennan's measured swivel body face in $COMMENT); bore step at the body-hex mid-plane (ASSUMPTION, as 6402); male SAE ORB stud on an FS part: thread major, groove dia and width = the ORB end library of the dash (6401 / 6405 / 6410 rows); stud length tip -> hex face = Air-Way (L34 - L35) and the extra length over the library end is THREAD (measured on the Brennan FS6400-08-08-O pilot: undercut 0.660 x 0.094 = ORB -08, thread to 0.457 from the tip; single size - ASSUMED for the other dashes); tip chamfer and O-ring not modelled; female face-seal SWIVEL end (SAE J1453), measured per size on the swivel leg of BRENNAN_FS6500-NN-NN-FG (gen_straight2 FSSW_MEAS; the straight BRENNAN_FS6565-08-08 has the same swivel: hex face -> seal face 0.855, nut rear 0.461 behind the hex face): the row length runs to the stem SEAL face (FS6565-08-08: Air-Way L45 = Brennan seal face to seal face), the nut face is SEAL further out; nut hex = the row column where it equals Air-Way FF318 S to the rounding, else FF318 S of the dash (Q-FS-NUT, user yes); hex length, rear skirt cone, skirt, nut rear face and neck measured, the body face (= the body hex end) measured unless the row prints the hex length; nut thread = the face-seal thread of the dash, minor = ASME B1.1 basic minor, helical 60deg thread over the measured length, 45deg mouth countersink (-04 ... -08) or 0.05 counterbore + 60deg countersink (-10 up), 45deg relief, a cone to the stem head, the stem head to the seal face; NOT modelled: nut hex chamfers, the skirt groove, the nut / stem clearance (one solid), the O-ring; single manufacturer (Brennan) | Air-Way FF6402 = Brennan p6 on overall length, nut hex, body hex (rounding-only differences count as equal) ¦ OMi FS6540 (FFSS x MORB) = Air-Way FF6402 "Straight Thread / Female ORFS Swivel Adapter" ¦ OMi parts file row 5613 (no dimensions) ¦ body hex face -> seal face = Air-Way L35 - L37 0.69 (built); Brennan swivel (FS6500-06-06-FG leg) 0.735 - differ by -0.045 (Air-Way vs Brennan: tell the user); DataStatus VERIFIED -> ASSUMED: the face-seal end shapes are measured on Brennan STEPs only (Air-Way 3D models not yet measured) | FS6540-06-06-O