## Sheet1
| M1@LEG1 | BODYR@LEG1 | THDMAJR_B1@LEG1 | FSM1_THDL@LEG1 | FSMCHANG1@LEG1 | FSM1_FACER@LEG1 | FSM1_GRVOR@LEG1 | FSM1_GRVD@LEG1 | FSM1_GRVIR@LEG1 | M2@LEG2 | BODYR@LEG2 | THDMAJR_B2@LEG2 | FSM2_THDL@LEG2 | FSMCHANG2@LEG2 | FSM2_FACER@LEG2 | FSM2_GRVOR@LEG2 | FSM2_GRVD@LEG2 | FSM2_GRVIR@LEG2 | M3@LEG3 | BODYR@LEG3 | FSW3_BODYS@LEG3 | FSW3_NECKR@LEG3 | FSW3_NUTL@LEG3 | FSW3_SKIRTR@LEG3 | FSW3_SKIRTL@LEG3 | FSW3_SKIRTFR@LEG3 | FSW3_NUTHEXL@LEG3 | FSW3_NUTR@LEG3 | FSW3_SEAL@LEG3 | FSW3_CSANG@LEG3 | FSW3_MINR@LEG3 | FSW3_THDL@LEG3 | FSW3_RELANG@LEG3 | FSW3_RELR@LEG3 | FSW3_STEMR@LEG3 | FSW3_HEADL@LEG3 | NUTHEX3@NUTHEX3 | DEPTH@NUTCUT3 | FSW3_CBR@LEG3 | FSW3_CBD@LEG3 | D1@BORE1 | DEPTH@BORECUT1 | D2@BORE2 | DEPTH@BORECUT2 | D3@BORE3 | DEPTH@BORECUT3 | THDDIA@THD_End1 | THDPITCH@THD_End1 | DEPTH@THD_End1 | Profile_Height@THD_End1_PROF | Profile_Land@THD_End1_PROF | THDPITCH@THD_End1_PROF | THDDIA@THD_End2 | THDPITCH@THD_End2 | DEPTH@THD_End2 | Profile_Height@THD_End2_PROF | Profile_Land@THD_End2_PROF | THDPITCH@THD_End2_PROF | HELIXDIA@HELIXSK_3 | HEIGHT@HELIX_3 | PITCH@HELIX_3 | PROF_R@THDPROF_3 | APEXR@THDPROF_3 | PROF_AX@THDPROF_3 | HEXAF@RUN | HEXL1@RUN_BODY | HEXL2@RUN_BODY | HEXAF@HEX3 | HEXL@HEX3_BODY | $PRP@PartNo | $PRP@Description | $PRP@GeometryRoot | $PRP@End1_Thread | $PRP@End2_Thread | $PRP@End3_Thread | $PRP@DataStatus | $PRP@AxialSource | $COMMENT | $PRP@OMiSKU
FS6600-10-10-10-FG | 1.31 | 0.53 | 0.5 | 0.555 | 45 | 0.445 | 0.378 | 0.052 | 0.276 | 1.31 | 0.53 | 0.5 | 0.555 | 45 | 0.445 | 0.378 | 0.052 | 0.276 | 1.62 | 0.53 | 0.98 | 0.4085 | 0.953 | 0.516 | 0.157 | 0.555 | 0.548 | 0.65241 | 0.532 | 60 | 0.46134 | 0.42121 | 45 | 0.51 | 0.4615 | 0.236 | 1.13 | 0.548 | 0.51 | 0.05 | 0.49 | 1.31 | 0.49 | 1.31 | 0.45 | 2.152 | 1 | 0.07143 | 0.555 | 0.03866 | 0.01786 | 0.07143 | 1 | 0.07143 | 0.555 | 0.03866 | 0.01786 | 0.07143 | 0.92268 | 0.4993 | 0.07143 | 0.46134 | 0.5 | 2.152 | 1.06 | 0.7 | 0.7 | 1.06 | 0.64 | FS6600-10-10-10-FG | ORFS Swivel Branch Tee (male face seal run x female face-seal swivel branch) - swivel nut mouth counterbored (-10 up), 1-14 UN (male O-ring face seal, SAE J1453) x 1-14 UN (male O-ring face seal, SAE J1453) x 1-14 UN (female O-ring face-seal swivel, SAE J1453) | FS6600C | 1-14 UN (male O-ring face seal, SAE J1453) | 1-14 UN (male O-ring face seal, SAE J1453) | 1-14 UN (female O-ring face-seal swivel, SAE J1453) | ASSUMED | Air-Way FF6600 (s35, double-pass 2026-10-15, parts.air-way.com/api/series/35, two fetches identical) [user 2026-10-15: "use airway dimensions, check brennan too"]; checked against the Brennan ORFS catalog p16 FS6600-10-10-10-FG (ORFS-p016-t03); FORGED part: Air-Way NON-forged row FF6600-10-10-10-O, used because Brennan's forged row matches every compared cell [user 2026-10-15: "Yes - use Air-Way's sizes for the 121 forged ORFS parts where Brennan's forged row matches on every cell (VERIFIED); the rest stay MISSING."] ¦ MODEL: forged hex body per the 2603HX pattern (Brennan 2603 + 2650 STEPs): hex bars A/F = max(Air-Way hex, male thread majors), flats normal to Z, run bar continuous through the branch, branch hex arm; hex-end 75deg chamfers and edge fillets NOT modelled; face-seal legs (SAE J1453 male face seal): face, rectangular O-ring groove, land, 45deg nose chamfer and end length measured per dash on the male leg of BRENNAN_FS6500-NN-NN-FG (gen_straight2 FSMF_MEAS; -08 also = FS2403-08-08); the thread major runs to the end length, then meets the hex flats of the row with a radial step down (thread above the flats), a step up (flats above the thread; Brennan FS6500-06 / -10, FS2501-08-08-FG) or no step where the flats = the thread major within 0.003 (Brennan FS6500-04 / -12 / -16; masters <root>N); hex A/F = the row S2 (face-seal threads are not in the 2603HX A/F rule, PLAN R1); the 75deg chamfer of the hex arm end and the O-ring are NOT modelled; single manufacturer (Brennan pilots; Air-Way 3D models not yet measured); female face-seal SWIVEL leg (Brennan FS6500-08-08-FG, SAE J1453): leg length = the row L21, crossing -> the stem's flat SEAL face (= Brennan AAA; measured - the nut face is 0.433 further out at -08, PLAN.md had read L21 as the nut face); nut hex = the row SHEX (= FF318 S, Q-FS-NUT) over the measured hex length; rear skirt cone, skirt, nut rear face, neck and body face measured; nut thread = the face-seal thread of the dash, minor = ASME B1.1 basic minor, helical 60deg thread over the measured length, 45deg mouth countersink and 45deg relief, a cone to the stem head, stem head to the seal face (measured, -08 only - other sizes need BRENNAN_FS6500-NN-NN-FG); NOT modelled: nut hex chamfers, the skirt groove, the nut / stem clearance (one solid), the O-ring; single manufacturer (Brennan); each leg bore runs from its face to the axis crossing | forged (-FG): Air-Way non-forged FF6600-10-10-10-O = Brennan forged FS6600-10-10-10-FG p16 on every compared cell (M1 LGTH ~ L7 (1), M2 LGTH ~ L7 (2), AAA LGTH ~ L21, C HEX ~ S, JJ FLATS ~ S2) [user 2026-10-15: "Yes - use Air-Way's sizes for the 121 forged ORFS parts where Brennan's forged row matches on every cell (VERIFIED); the rest stay MISSING."] ¦ forged (-FG): the Air-Way NON-forged series FF6600 is used only where Brennan FS6600-FG prints the same value in every compared cell (user 2026-10-15); forged body shape from Brennan (shape only) ¦ OMi parts file row 5627 (no dimensions) ¦ DataStatus VERIFIED -> ASSUMED: the face-seal end shapes are single-source (Brennan pilot STEPs) ¦ leg 3 hex arm 0.640 barely clears the run bar corner (0.612) | FS6600-10-10-10-FG