## Sheet1
| M1@LEG1 | BODYR@LEG1 | THDMAJR_B1@LEG1 | FSM1_THDL@LEG1 | FSMCHANG1@LEG1 | FSM1_FACER@LEG1 | FSM1_GRVOR@LEG1 | FSM1_GRVD@LEG1 | FSM1_GRVIR@LEG1 | M2@LEG2 | BODYR@LEG2 | NPTF2_MAJR@LEG2 | NPTF2_THDL@LEG2 | NPTF2_TAPER@LEG2 | NPTF2_RELL@LEG2 | D1@BORE1 | DEPTH@BORECUT1 | D2@BORE2 | DEPTH@BORECUT2 | THDDIA@THD_End1 | THDPITCH@THD_End1 | DEPTH@THD_End1 | Profile_Height@THD_End1_PROF | Profile_Land@THD_End1_PROF | THDPITCH@THD_End1_PROF | HELIXDIA@HELIXSK_2 | HEIGHT@HELIX_2 | PITCH@HELIX_2 | PROF_R@THDPROF_2 | APEXR@THDPROF_2 | PROF_AX@THDPROF_2 | HEXAF@HEX1 | HEXL@HEX1_BODY | HEXAF@HEX2 | HEXL@HEX2_BODY | PUCK_HB@PUCK | PUCK_HT@PUCK | PUCK_R1B@PUCK | PUCK_R1T@PUCK | PUCK_XC@PUCK | $PRP@PartNo | $PRP@Description | $PRP@GeometryRoot | $PRP@End1_Thread | $PRP@End2_Thread | $PRP@DataStatus | $PRP@AxialSource | $COMMENT | $PRP@OMiSKU
FS2501-08-06-FG | 1.1 | 0.375 | 0.40625 | 0.45725 | 45 | 0.3595 | 0.3145 | 0.052 | 0.2125 | 1.22 | 0.375 | 0.32823 | 0.4078 | 1.7899 | 0.1522 | 0.37 | 1.1 | 0.41 | 1.22 | 0.8125 | 0.0625 | 0.45725 | 0.03383 | 0.01562 | 0.0625 | 0.65645 | 0.4078 | 0.05556 | 0.32823 | 0.28378 | 1.22 | 0.75 | 0.596 | 0.75 | 0.66 | 0.375 | 0.375 | 0.21601 | 0.21601 | 0.43251 | FS2501-08-06-FG | ORFS 90 deg Male Elbow (male face seal x male pipe), 13/16-16 UN (male O-ring face seal, SAE J1453) x 3/8-18 NPTF | FS2501 | 13/16-16 UN (male O-ring face seal, SAE J1453) | 3/8-18 NPTF | ASSUMED | Air-Way FF2501 (s21, double-pass 2026-10-15, parts.air-way.com/api/series/21, two fetches identical) [user 2026-10-15: "use airway dimensions, check brennan too"]; checked against the Brennan ORFS catalog p8 FS2501-08-06-FG (ORFS-p008-t01); FORGED part: Air-Way NON-forged row FF2501-8-6-O, used because Brennan's forged row matches every compared cell [user 2026-10-15: "Yes - use Air-Way's sizes for the 121 forged ORFS parts where Brennan's forged row matches on every cell (VERIFIED); the rest stay MISSING."] ¦ MODEL: forged elbow body per the 2500HX pattern (Brennan 2500-06-06-FG STEP): one hex arm along each leg, A/F = max(Air-Way hex, JIC thread majors), flats normal to Z, 30deg double-cone corner puck about Z (radius = hex corner, height = flats); hex-end 75deg chamfers and edge fillets NOT modelled; face-seal legs (SAE J1453 male face seal): face, rectangular O-ring groove, land, 45deg nose chamfer and end length measured per dash on the male leg of BRENNAN_FS6500-NN-NN-FG (gen_straight2 FSMF_MEAS; -08 also = FS2403-08-08); the thread major runs to the end length, then meets the hex flats of the row with a radial step down (thread above the flats), a step up (flats above the thread; Brennan FS6500-06 / -10, FS2501-08-08-FG) or no step where the flats = the thread major within 0.003 (Brennan FS6500-04 / -12 / -16; masters <root>N); hex A/F = the row S2 (face-seal threads are not in the 2603HX A/F rule, PLAN R1); the 75deg chamfer of the hex arm end and the O-ring are NOT modelled; single manufacturer (Brennan pilots; Air-Way 3D models not yet measured); male NPTF legs: ASME B1.20.3 cone + relief to the Brennan-measured 5404 end length; confirmed on a forged tee by Brennan 5600-16-16-16-FG STEP (hex stops at N - 0.94, relief dia 1.315 = pipe OD, 0.001 proud of the 1.3125 flats); each leg bore runs from its face to the axis crossing | forged (-FG): Air-Way non-forged FF2501-8-6-O = Brennan forged FS2501-08-06-FG p8 on every compared cell (M LGTH ~ L7, N LGTH ~ N, JJ FLATS ~ S2) [user 2026-10-15: "Yes - use Air-Way's sizes for the 121 forged ORFS parts where Brennan's forged row matches on every cell (VERIFIED); the rest stay MISSING."] ¦ forged (-FG): the Air-Way NON-forged series FF2501 is used only where Brennan FS2501-FG prints the same value in every compared cell (user 2026-10-15); forged body shape from Brennan (shape only) ¦ OMi parts file row 5368 (no dimensions) ¦ DataStatus VERIFIED -> ASSUMED: the face-seal end shapes are single-source (Brennan pilot STEPs) | FS2501-08-06-FG
FS2501-06-04-FG | 0.98 | 0.375 | 0.34375 | 0.39425 | 45 | 0.297 | 0.252 | 0.052 | 0.15 | 1.09 | 0.375 | 0.26092 | 0.4018 | 1.7899 | 0.1582 | 0.26 | 0.98 | 0.28 | 1.09 | 0.6875 | 0.0625 | 0.39425 | 0.03383 | 0.01562 | 0.0625 | 0.52183 | 0.4018 | 0.05556 | 0.26092 | 0.21647 | 1.09 | 0.75 | 0.539 | 0.75 | 0.53 | 0.375 | 0.375 | 0.21601 | 0.21601 | 0.43251 | FS2501-06-04-FG | ORFS 90 deg Male Elbow (male face seal x male pipe), 11/16-16 UN (male O-ring face seal, SAE J1453) x 1/4-18 NPTF | FS2501 | 11/16-16 UN (male O-ring face seal, SAE J1453) | 1/4-18 NPTF | ASSUMED | Air-Way FF2501 (s21, double-pass 2026-10-15, parts.air-way.com/api/series/21, two fetches identical) [user 2026-10-15: "use airway dimensions, check brennan too"]; checked against the Brennan ORFS catalog p8 FS2501-06-04-FG (ORFS-p008-t01); FORGED part: Air-Way NON-forged row FF2501-6-4-O, used because Brennan's forged row matches every compared cell [user 2026-10-15: "Yes - use Air-Way's sizes for the 121 forged ORFS parts where Brennan's forged row matches on every cell (VERIFIED); the rest stay MISSING."] ¦ MODEL: forged elbow body per the 2500HX pattern (Brennan 2500-06-06-FG STEP): one hex arm along each leg, A/F = max(Air-Way hex, JIC thread majors), flats normal to Z, 30deg double-cone corner puck about Z (radius = hex corner, height = flats); hex-end 75deg chamfers and edge fillets NOT modelled; face-seal legs (SAE J1453 male face seal): face, rectangular O-ring groove, land, 45deg nose chamfer and end length measured per dash on the male leg of BRENNAN_FS6500-NN-NN-FG (gen_straight2 FSMF_MEAS; -08 also = FS2403-08-08); the thread major runs to the end length, then meets the hex flats of the row with a radial step down (thread above the flats), a step up (flats above the thread; Brennan FS6500-06 / -10, FS2501-08-08-FG) or no step where the flats = the thread major within 0.003 (Brennan FS6500-04 / -12 / -16; masters <root>N); hex A/F = the row S2 (face-seal threads are not in the 2603HX A/F rule, PLAN R1); the 75deg chamfer of the hex arm end and the O-ring are NOT modelled; single manufacturer (Brennan pilots; Air-Way 3D models not yet measured); male NPTF legs: ASME B1.20.3 cone + relief to the Brennan-measured 5404 end length; confirmed on a forged tee by Brennan 5600-16-16-16-FG STEP (hex stops at N - 0.94, relief dia 1.315 = pipe OD, 0.001 proud of the 1.3125 flats); each leg bore runs from its face to the axis crossing | forged (-FG): Air-Way non-forged FF2501-6-4-O = Brennan forged FS2501-06-04-FG p8 on every compared cell (M LGTH ~ L7, N LGTH ~ N, JJ FLATS ~ S2) [user 2026-10-15: "Yes - use Air-Way's sizes for the 121 forged ORFS parts where Brennan's forged row matches on every cell (VERIFIED); the rest stay MISSING."] ¦ forged (-FG): the Air-Way NON-forged series FF2501 is used only where Brennan FS2501-FG prints the same value in every compared cell (user 2026-10-15); forged body shape from Brennan (shape only) ¦ OMi parts file row 5365 (no dimensions) ¦ DataStatus VERIFIED -> ASSUMED: the face-seal end shapes are single-source (Brennan pilot STEPs) | FS2501-06-04-FG
FS2501-06-06-FG | 0.98 | 0.375 | 0.34375 | 0.39425 | 45 | 0.297 | 0.252 | 0.052 | 0.15 | 1.22 | 0.375 | 0.32823 | 0.4078 | 1.7899 | 0.1522 | 0.26 | 0.98 | 0.41 | 1.22 | 0.6875 | 0.0625 | 0.39425 | 0.03383 | 0.01562 | 0.0625 | 0.65645 | 0.4078 | 0.05556 | 0.32823 | 0.28378 | 1.22 | 0.75 | 0.539 | 0.75 | 0.66 | 0.375 | 0.375 | 0.21601 | 0.21601 | 0.43251 | FS2501-06-06-FG | ORFS 90 deg Male Elbow (male face seal x male pipe), 11/16-16 UN (male O-ring face seal, SAE J1453) x 3/8-18 NPTF | FS2501 | 11/16-16 UN (male O-ring face seal, SAE J1453) | 3/8-18 NPTF | ASSUMED | [BRENNAN-ONLY 2026-10-18] not built: forged part where Air-Way and Brennan do not match on every cell (user 2026-10-15: the rest stay MISSING) -> 2026-10-18 Brennan allowed (user: "yes use brennan but still differentiate"): L7@DRIVE: Brennan ORFS catalog p8 table ORFS-p008-t01 "FS2501-FG MFS-MP 90 DEG ELBOW" row FS2501-06-06-FG col "M LGTH" = "0.980" (07_RAW_EXTRACTS/brennan_catalogs/ORFS Catalog.pdf; tools/_out/brennan_catalog_20261001/catalog_verified.json, line_y 77.6, page verified True) [Brennan = yes 2026-10-18] - FS leg face -> crossing; mapping: same-table check: 7/7 rows with an Air-Way value agree to rounding; N@DRIVE: Brennan ORFS catalog p8 table ORFS-p008-t01 "FS2501-FG MFS-MP 90 DEG ELBOW" row FS2501-06-06-FG col "N LGTH" = "1.220" (07_RAW_EXTRACTS/brennan_catalogs/ORFS Catalog.pdf; tools/_out/brennan_catalog_20261001/catalog_verified.json, line_y 77.6, page verified True) [Brennan = yes 2026-10-18] - pipe leg tip -> crossing; mapping: same-table check: 7/7 rows with an Air-Way value agree to rounding; S2HEX@HEX: Brennan ORFS catalog p8 table ORFS-p008-t01 "FS2501-FG MFS-MP 90 DEG ELBOW" row FS2501-06-06-FG col "JJ FLATS" = "0.750" (07_RAW_EXTRACTS/brennan_catalogs/ORFS Catalog.pdf; tools/_out/brennan_catalog_20261001/catalog_verified.json, line_y 77.6, page verified True) [Brennan = yes 2026-10-18] - forged flats; mapping: same-table check: 7/7 rows with an Air-Way value agree to rounding; THDMAJ_D@DRIVE: end library: face-seal (SAE J1453) thread FS_THR of dash -06 = 0.6875 (PLAN.md s2 FS_THR / the -06 thread of every staged ORFS row); = Brennan "A THREAD" "11/16-16" of this row [Q-TRANSFER-ENDLIB yes 2026-10-08]; $PRP@Thread_D: Brennan ORFS catalog p8 table ORFS-p008-t01 "FS2501-FG MFS-MP 90 DEG ELBOW" row FS2501-06-06-FG col "A THREAD" "11/16-16" in the table's format; $PRP@Thread_A: Brennan ORFS catalog p8 table ORFS-p008-t01 "FS2501-FG MFS-MP 90 DEG ELBOW" row FS2501-06-06-FG col "B THREAD" "3/8-18" in the table's format; $PRP@TubeOD: Brennan ORFS catalog p8 table ORFS-p008-t01 "FS2501-FG MFS-MP 90 DEG ELBOW" row FS2501-06-06-FG col "TUBE O.D." "3/8" in the table's format; D1@BORE: per-dash transfer, user 2026-10-18 Q-FS-XFER yes: same table FS2501: FSM -06 bore on 2 Air-Way row(s): 0.26 (unanimous) [Air-Way, not Brennan]; D2@BORE: per-dash transfer, user 2026-10-18 Q-FS-XFER yes: same table FS2501: NPTF -06 bore on 2 Air-Way row(s): 0.41 (unanimous) [Air-Way, not Brennan] ¦ MODEL: forged elbow body per the 2500HX pattern (Brennan 2500-06-06-FG STEP): one hex arm along each leg, A/F = max(Air-Way hex, JIC thread majors), flats normal to Z, 30deg double-cone corner puck about Z (radius = hex corner, height = flats); hex-end 75deg chamfers and edge fillets NOT modelled; face-seal legs (SAE J1453 male face seal): face, rectangular O-ring groove, land, 45deg nose chamfer and end length measured per dash on the male leg of BRENNAN_FS6500-NN-NN-FG (gen_straight2 FSMF_MEAS; -08 also = FS2403-08-08); the thread major runs to the end length, then meets the hex flats of the row with a radial step down (thread above the flats), a step up (flats above the thread; Brennan FS6500-06 / -10, FS2501-08-08-FG) or no step where the flats = the thread major within 0.003 (Brennan FS6500-04 / -12 / -16; masters <root>N); hex A/F = the row S2 (face-seal threads are not in the 2603HX A/F rule, PLAN R1); the 75deg chamfer of the hex arm end and the O-ring are NOT modelled; single manufacturer (Brennan pilots; Air-Way 3D models not yet measured); male NPTF legs: ASME B1.20.3 cone + relief to the Brennan-measured 5404 end length; confirmed on a forged tee by Brennan 5600-16-16-16-FG STEP (hex stops at N - 0.94, relief dia 1.315 = pipe OD, 0.001 proud of the 1.3125 flats); each leg bore runs from its face to the axis crossing | forged (-FG): Air-Way non-forged row differs from Brennan forged on M LGTH=0.980 vs Air-Way L7=1.04 - stays MISSING (user 2026-10-15) ¦ forged (-FG): the Air-Way NON-forged series FF2501 is used only where Brennan FS2501-FG prints the same value in every compared cell (user 2026-10-15); forged body shape from Brennan (shape only) ¦ OMi parts file row 5366 (no dimensions) ¦ 2026-10-18 Brennan = yes (wave 3 ORFS, staged, not shipped): sizes from Brennan ORFS p8 FS2501-06-06-FG ($PRP@DimSource BRENNAN; to undo clear the BRENNAN cells and regenerate); threads by dash (end library) | FS2501-06-06-FG
FS2501-06-08-FG | 1.15 | 0.44 | 0.34375 | 0.39425 | 45 | 0.297 | 0.252 | 0.052 | 0.15 | 1.47 | 0.44 | 0.40779 | 0.5337 | 1.7899 | 0.2163 | 0.26 | 1.15 | 0.53 | 1.47 | 0.6875 | 0.0625 | 0.39425 | 0.03383 | 0.01562 | 0.0625 | 0.81557 | 0.5337 | 0.07143 | 0.40779 | 0.35064 | 1.47 | 0.88 | 0.709 | 0.88 | 0.72 | 0.44 | 0.44 | 0.25353 | 0.25353 | 0.50757 | FS2501-06-08-FG | ORFS 90 deg Male Elbow (male face seal x male pipe), 11/16-16 UN (male O-ring face seal, SAE J1453) x 1/2-14 NPTF | FS2501 | 11/16-16 UN (male O-ring face seal, SAE J1453) | 1/2-14 NPTF | ASSUMED | Air-Way FF2501 (s21, double-pass 2026-10-15, parts.air-way.com/api/series/21, two fetches identical) [user 2026-10-15: "use airway dimensions, check brennan too"]; checked against the Brennan ORFS catalog p8 FS2501-06-08-FG (ORFS-p008-t01); FORGED part: Air-Way NON-forged row FF2501-6-8-O, used because Brennan's forged row matches every compared cell [user 2026-10-15: "Yes - use Air-Way's sizes for the 121 forged ORFS parts where Brennan's forged row matches on every cell (VERIFIED); the rest stay MISSING."] ¦ MODEL: forged elbow body per the 2500HX pattern (Brennan 2500-06-06-FG STEP): one hex arm along each leg, A/F = max(Air-Way hex, JIC thread majors), flats normal to Z, 30deg double-cone corner puck about Z (radius = hex corner, height = flats); hex-end 75deg chamfers and edge fillets NOT modelled; face-seal legs (SAE J1453 male face seal): face, rectangular O-ring groove, land, 45deg nose chamfer and end length measured per dash on the male leg of BRENNAN_FS6500-NN-NN-FG (gen_straight2 FSMF_MEAS; -08 also = FS2403-08-08); the thread major runs to the end length, then meets the hex flats of the row with a radial step down (thread above the flats), a step up (flats above the thread; Brennan FS6500-06 / -10, FS2501-08-08-FG) or no step where the flats = the thread major within 0.003 (Brennan FS6500-04 / -12 / -16; masters <root>N); hex A/F = the row S2 (face-seal threads are not in the 2603HX A/F rule, PLAN R1); the 75deg chamfer of the hex arm end and the O-ring are NOT modelled; single manufacturer (Brennan pilots; Air-Way 3D models not yet measured); male NPTF legs: ASME B1.20.3 cone + relief to the Brennan-measured 5404 end length; confirmed on a forged tee by Brennan 5600-16-16-16-FG STEP (hex stops at N - 0.94, relief dia 1.315 = pipe OD, 0.001 proud of the 1.3125 flats); each leg bore runs from its face to the axis crossing | forged (-FG): Air-Way non-forged FF2501-6-8-O = Brennan forged FS2501-06-08-FG p8 on every compared cell (M LGTH ~ L7, N LGTH ~ N, JJ FLATS ~ S2) [user 2026-10-15: "Yes - use Air-Way's sizes for the 121 forged ORFS parts where Brennan's forged row matches on every cell (VERIFIED); the rest stay MISSING."] ¦ forged (-FG): the Air-Way NON-forged series FF2501 is used only where Brennan FS2501-FG prints the same value in every compared cell (user 2026-10-15); forged body shape from Brennan (shape only) ¦ OMi parts file row 5367 (no dimensions) ¦ DataStatus VERIFIED -> ASSUMED: the face-seal end shapes are single-source (Brennan pilot STEPs) | FS2501-06-08-FG
FS2501-08-08-FG | 1.1 | 0.4375 | 0.40625 | 0.45725 | 45 | 0.3595 | 0.3145 | 0.052 | 0.2125 | 1.47 | 0.4375 | 0.40779 | 0.5337 | 1.7899 | 0.2163 | 0.37 | 1.1 | 0.53 | 1.47 | 0.8125 | 0.0625 | 0.45725 | 0.03383 | 0.01562 | 0.0625 | 0.81557 | 0.5337 | 0.07143 | 0.40779 | 0.35064 | 1.47 | 0.875 | 0.596 | 0.875 | 0.72 | 0.4375 | 0.4375 | 0.25209 | 0.25209 | 0.50468 | FS2501-08-08-FG | ORFS 90 deg Male Elbow (male face seal x male pipe), 13/16-16 UN (male O-ring face seal, SAE J1453) x 1/2-14 NPTF | FS2501 | 13/16-16 UN (male O-ring face seal, SAE J1453) | 1/2-14 NPTF | ASSUMED | [BRENNAN-ONLY 2026-10-18] not built: forged part where Air-Way and Brennan do not match on every cell (user 2026-10-15: the rest stay MISSING) -> 2026-10-18 Brennan allowed (user: "yes use brennan but still differentiate"): L7@DRIVE: Brennan ORFS catalog p8 table ORFS-p008-t01 "FS2501-FG MFS-MP 90 DEG ELBOW" row FS2501-08-08-FG col "M LGTH" = "1.10" (07_RAW_EXTRACTS/brennan_catalogs/ORFS Catalog.pdf; tools/_out/brennan_catalog_20261001/catalog_verified.json, line_y 118.0, page verified True) [Brennan = yes 2026-10-18] - FS leg face -> crossing; mapping: same-table check: 7/7 rows with an Air-Way value agree to rounding; N@DRIVE: Brennan ORFS catalog p8 table ORFS-p008-t01 "FS2501-FG MFS-MP 90 DEG ELBOW" row FS2501-08-08-FG col "N LGTH" = "1.47" (07_RAW_EXTRACTS/brennan_catalogs/ORFS Catalog.pdf; tools/_out/brennan_catalog_20261001/catalog_verified.json, line_y 118.0, page verified True) [Brennan = yes 2026-10-18] - pipe leg tip -> crossing; mapping: same-table check: 7/7 rows with an Air-Way value agree to rounding; S2HEX@HEX: Brennan ORFS catalog p8 table ORFS-p008-t01 "FS2501-FG MFS-MP 90 DEG ELBOW" row FS2501-08-08-FG col "JJ FLATS" = "0.875" (07_RAW_EXTRACTS/brennan_catalogs/ORFS Catalog.pdf; tools/_out/brennan_catalog_20261001/catalog_verified.json, line_y 118.0, page verified True) [Brennan = yes 2026-10-18] - forged flats; mapping: same-table check: 7/7 rows with an Air-Way value agree to rounding; THDMAJ_D@DRIVE: end library: face-seal (SAE J1453) thread FS_THR of dash -08 = 0.8125 (PLAN.md s2 FS_THR / the -08 thread of every staged ORFS row); = Brennan "A THREAD" "13/16-16" of this row [Q-TRANSFER-ENDLIB yes 2026-10-08]; $PRP@Thread_D: Brennan ORFS catalog p8 table ORFS-p008-t01 "FS2501-FG MFS-MP 90 DEG ELBOW" row FS2501-08-08-FG col "A THREAD" "13/16-16" in the table's format; $PRP@Thread_A: Brennan ORFS catalog p8 table ORFS-p008-t01 "FS2501-FG MFS-MP 90 DEG ELBOW" row FS2501-08-08-FG col "B THREAD" "1/2-14" in the table's format; $PRP@TubeOD: Brennan ORFS catalog p8 table ORFS-p008-t01 "FS2501-FG MFS-MP 90 DEG ELBOW" row FS2501-08-08-FG col "TUBE O.D." "1/2" in the table's format; D1@BORE: per-dash transfer, user 2026-10-18 Q-FS-XFER yes: same table FS2501: FSM -08 bore on 2 Air-Way row(s): 0.37 (unanimous) [Air-Way, not Brennan]; D2@BORE: per-dash transfer, user 2026-10-18 Q-FS-XFER yes: same table FS2501: NPTF -08 bore on 1 Air-Way row(s): 0.53 (unanimous) [Air-Way, not Brennan] ¦ MODEL: forged elbow body per the 2500HX pattern (Brennan 2500-06-06-FG STEP): one hex arm along each leg, A/F = max(Air-Way hex, JIC thread majors), flats normal to Z, 30deg double-cone corner puck about Z (radius = hex corner, height = flats); hex-end 75deg chamfers and edge fillets NOT modelled; face-seal legs (SAE J1453 male face seal): face, rectangular O-ring groove, land, 45deg nose chamfer and end length measured per dash on the male leg of BRENNAN_FS6500-NN-NN-FG (gen_straight2 FSMF_MEAS; -08 also = FS2403-08-08); the thread major runs to the end length, then meets the hex flats of the row with a radial step down (thread above the flats), a step up (flats above the thread; Brennan FS6500-06 / -10, FS2501-08-08-FG) or no step where the flats = the thread major within 0.003 (Brennan FS6500-04 / -12 / -16; masters <root>N); hex A/F = the row S2 (face-seal threads are not in the 2603HX A/F rule, PLAN R1); the 75deg chamfer of the hex arm end and the O-ring are NOT modelled; single manufacturer (Brennan pilots; Air-Way 3D models not yet measured); male NPTF legs: ASME B1.20.3 cone + relief to the Brennan-measured 5404 end length; confirmed on a forged tee by Brennan 5600-16-16-16-FG STEP (hex stops at N - 0.94, relief dia 1.315 = pipe OD, 0.001 proud of the 1.3125 flats); each leg bore runs from its face to the axis crossing | forged (-FG): Air-Way non-forged row differs from Brennan forged on JJ FLATS=0.875 vs Air-Way S2=0.94 - stays MISSING (user 2026-10-15) ¦ forged (-FG): the Air-Way NON-forged series FF2501 is used only where Brennan FS2501-FG prints the same value in every compared cell (user 2026-10-15); forged body shape from Brennan (shape only) ¦ OMi parts file row 5369 (no dimensions) ¦ 2026-10-18 Brennan = yes (wave 3 ORFS, staged, not shipped): sizes from Brennan ORFS p8 FS2501-08-08-FG ($PRP@DimSource BRENNAN; to undo clear the BRENNAN cells and regenerate); threads by dash (end library) | FS2501-08-08-FG
FS2501-08-12-FG | 1.32 | 0.53 | 0.40625 | 0.45725 | 45 | 0.3595 | 0.3145 | 0.052 | 0.2125 | 1.59 | 0.53 | 0.51241 | 0.5457 | 1.7899 | 0.2043 | 0.37 | 1.32 | 0.72 | 1.59 | 0.8125 | 0.0625 | 0.45725 | 0.03383 | 0.01562 | 0.0625 | 1.0248 | 0.5457 | 0.07143 | 0.51241 | 0.45527 | 1.59 | 1.06 | 0.816 | 1.06 | 0.84 | 0.53 | 0.53 | 0.3055 | 0.3055 | 0.61149 | FS2501-08-12-FG | ORFS 90 deg Male Elbow (male face seal x male pipe), 13/16-16 UN (male O-ring face seal, SAE J1453) x 3/4-14 NPTF | FS2501 | 13/16-16 UN (male O-ring face seal, SAE J1453) | 3/4-14 NPTF | ASSUMED | Air-Way FF2501 (s21, double-pass 2026-10-15, parts.air-way.com/api/series/21, two fetches identical) [user 2026-10-15: "use airway dimensions, check brennan too"]; checked against the Brennan ORFS catalog p8 FS2501-08-12-FG (ORFS-p008-t01); FORGED part: Air-Way NON-forged row FF2501-8-12-O, used because Brennan's forged row matches every compared cell [user 2026-10-15: "Yes - use Air-Way's sizes for the 121 forged ORFS parts where Brennan's forged row matches on every cell (VERIFIED); the rest stay MISSING."] ¦ MODEL: forged elbow body per the 2500HX pattern (Brennan 2500-06-06-FG STEP): one hex arm along each leg, A/F = max(Air-Way hex, JIC thread majors), flats normal to Z, 30deg double-cone corner puck about Z (radius = hex corner, height = flats); hex-end 75deg chamfers and edge fillets NOT modelled; face-seal legs (SAE J1453 male face seal): face, rectangular O-ring groove, land, 45deg nose chamfer and end length measured per dash on the male leg of BRENNAN_FS6500-NN-NN-FG (gen_straight2 FSMF_MEAS; -08 also = FS2403-08-08); the thread major runs to the end length, then meets the hex flats of the row with a radial step down (thread above the flats), a step up (flats above the thread; Brennan FS6500-06 / -10, FS2501-08-08-FG) or no step where the flats = the thread major within 0.003 (Brennan FS6500-04 / -12 / -16; masters <root>N); hex A/F = the row S2 (face-seal threads are not in the 2603HX A/F rule, PLAN R1); the 75deg chamfer of the hex arm end and the O-ring are NOT modelled; single manufacturer (Brennan pilots; Air-Way 3D models not yet measured); male NPTF legs: ASME B1.20.3 cone + relief to the Brennan-measured 5404 end length; confirmed on a forged tee by Brennan 5600-16-16-16-FG STEP (hex stops at N - 0.94, relief dia 1.315 = pipe OD, 0.001 proud of the 1.3125 flats); each leg bore runs from its face to the axis crossing | forged (-FG): Air-Way non-forged FF2501-8-12-O = Brennan forged FS2501-08-12-FG p8 on every compared cell (M LGTH ~ L7, N LGTH ~ N, JJ FLATS ~ S2) [user 2026-10-15: "Yes - use Air-Way's sizes for the 121 forged ORFS parts where Brennan's forged row matches on every cell (VERIFIED); the rest stay MISSING."] ¦ Air-Way thread printing slip: d UN/UNF-2A "3/16-16" where Air-Way prints 13/16-16 for this dash - THDMAJ left empty, the thread comes from the end library by dash (plan D1) ¦ forged (-FG): the Air-Way NON-forged series FF2501 is used only where Brennan FS2501-FG prints the same value in every compared cell (user 2026-10-15); forged body shape from Brennan (shape only) ¦ OMi parts file row 5370 (no dimensions) ¦ DataStatus VERIFIED -> ASSUMED: the face-seal end shapes are single-source (Brennan pilot STEPs) ¦ THDMAJ_D@DRIVE empty: thread major 0.8125 = the -08 end library (Q-TRANSFER-ENDLIB); leg 2: male NPTF thread dia at L2 1.0589 vs hex flats 1.0600 (round end flush with the flats by 0.0005; Brennan 5600-16-16-16-FG also has its round end proud of the flats, by 0.0012) | FS2501-08-12-FG
FS2501-10-08-FG | 1.31 | 0.531 | 0.5 | 0.555 | 45 | 0.445 | 0.378 | 0.052 | 0.276 | 1.47 | 0.531 | 0.40779 | 0.5337 | 1.7899 | 0.2163 | 0.49 | 1.31 | 0.53 | 1.47 | 1 | 0.07143 | 0.555 | 0.03866 | 0.01786 | 0.07143 | 0.81557 | 0.5337 | 0.07143 | 0.40779 | 0.35064 | 1.47 | 1.062 | 0.7 | 1.062 | 0.72 | 0.531 | 0.531 | 0.30607 | 0.30607 | 0.61265 | FS2501-10-08-FG | ORFS 90 deg Male Elbow (male face seal x male pipe), 1-14 UN (male O-ring face seal, SAE J1453) x 1/2-14 NPTF | FS2501 | 1-14 UN (male O-ring face seal, SAE J1453) | 1/2-14 NPTF | ASSUMED | [BRENNAN-ONLY 2026-10-18] not built: forged part where Air-Way and Brennan do not match on every cell (user 2026-10-15: the rest stay MISSING) -> 2026-10-18 Brennan allowed (user: "yes use brennan but still differentiate"): L7@DRIVE: Brennan ORFS catalog p8 table ORFS-p008-t01 "FS2501-FG MFS-MP 90 DEG ELBOW" row FS2501-10-08-FG col "M LGTH" = "1.310" (07_RAW_EXTRACTS/brennan_catalogs/ORFS Catalog.pdf; tools/_out/brennan_catalog_20261001/catalog_verified.json, line_y 148.2, page verified True) [Brennan = yes 2026-10-18] - FS leg face -> crossing; mapping: same-table check: 7/7 rows with an Air-Way value agree to rounding; N@DRIVE: Brennan ORFS catalog p8 table ORFS-p008-t01 "FS2501-FG MFS-MP 90 DEG ELBOW" row FS2501-10-08-FG col "N LGTH" = "1.470" (07_RAW_EXTRACTS/brennan_catalogs/ORFS Catalog.pdf; tools/_out/brennan_catalog_20261001/catalog_verified.json, line_y 148.2, page verified True) [Brennan = yes 2026-10-18] - pipe leg tip -> crossing; mapping: same-table check: 7/7 rows with an Air-Way value agree to rounding; S2HEX@HEX: Brennan ORFS catalog p8 table ORFS-p008-t01 "FS2501-FG MFS-MP 90 DEG ELBOW" row FS2501-10-08-FG col "JJ FLATS" = "1.062" (07_RAW_EXTRACTS/brennan_catalogs/ORFS Catalog.pdf; tools/_out/brennan_catalog_20261001/catalog_verified.json, line_y 148.2, page verified True) [Brennan = yes 2026-10-18] - forged flats; mapping: same-table check: 7/7 rows with an Air-Way value agree to rounding; THDMAJ_D@DRIVE: end library: face-seal (SAE J1453) thread FS_THR of dash -10 = 1.0 (PLAN.md s2 FS_THR / the -10 thread of every staged ORFS row); = Brennan "A THREAD" "1-14" of this row [Q-TRANSFER-ENDLIB yes 2026-10-08]; $PRP@Thread_D: Brennan ORFS catalog p8 table ORFS-p008-t01 "FS2501-FG MFS-MP 90 DEG ELBOW" row FS2501-10-08-FG col "A THREAD" "1-14" in the table's format; $PRP@Thread_A: Brennan ORFS catalog p8 table ORFS-p008-t01 "FS2501-FG MFS-MP 90 DEG ELBOW" row FS2501-10-08-FG col "B THREAD" "1/2-14" in the table's format; $PRP@TubeOD: Brennan ORFS catalog p8 table ORFS-p008-t01 "FS2501-FG MFS-MP 90 DEG ELBOW" row FS2501-10-08-FG col "TUBE O.D." "5/8" in the table's format; D1@BORE: per-dash transfer, user 2026-10-18 Q-FS-XFER yes: same table FS2501: FSM -10 bore on 1 Air-Way row(s): 0.49 (unanimous) [Air-Way, not Brennan]; D2@BORE: per-dash transfer, user 2026-10-18 Q-FS-XFER yes: same table FS2501: NPTF -08 bore on 1 Air-Way row(s): 0.53 (unanimous) [Air-Way, not Brennan] ¦ MODEL: forged elbow body per the 2500HX pattern (Brennan 2500-06-06-FG STEP): one hex arm along each leg, A/F = max(Air-Way hex, JIC thread majors), flats normal to Z, 30deg double-cone corner puck about Z (radius = hex corner, height = flats); hex-end 75deg chamfers and edge fillets NOT modelled; face-seal legs (SAE J1453 male face seal): face, rectangular O-ring groove, land, 45deg nose chamfer and end length measured per dash on the male leg of BRENNAN_FS6500-NN-NN-FG (gen_straight2 FSMF_MEAS; -08 also = FS2403-08-08); the thread major runs to the end length, then meets the hex flats of the row with a radial step down (thread above the flats), a step up (flats above the thread; Brennan FS6500-06 / -10, FS2501-08-08-FG) or no step where the flats = the thread major within 0.003 (Brennan FS6500-04 / -12 / -16; masters <root>N); hex A/F = the row S2 (face-seal threads are not in the 2603HX A/F rule, PLAN R1); the 75deg chamfer of the hex arm end and the O-ring are NOT modelled; single manufacturer (Brennan pilots; Air-Way 3D models not yet measured); male NPTF legs: ASME B1.20.3 cone + relief to the Brennan-measured 5404 end length; confirmed on a forged tee by Brennan 5600-16-16-16-FG STEP (hex stops at N - 0.94, relief dia 1.315 = pipe OD, 0.001 proud of the 1.3125 flats); each leg bore runs from its face to the axis crossing | forged (-FG): Air-Way non-forged row differs from Brennan forged on JJ FLATS=1.062 vs Air-Way S2=0.94 - stays MISSING (user 2026-10-15) ¦ forged (-FG): the Air-Way NON-forged series FF2501 is used only where Brennan FS2501-FG prints the same value in every compared cell (user 2026-10-15); forged body shape from Brennan (shape only) ¦ OMi parts file row 5371 (no dimensions) ¦ 2026-10-18 Brennan = yes (wave 3 ORFS, staged, not shipped): sizes from Brennan ORFS p8 FS2501-10-08-FG ($PRP@DimSource BRENNAN; to undo clear the BRENNAN cells and regenerate); threads by dash (end library) | FS2501-10-08-FG
FS2501-12-12-FG | 1.47 | 0.59 | 0.59375 | 0.60775 | 45 | 0.5315 | 0.4405 | 0.052 | 0.3385 | 1.59 | 0.59 | 0.51241 | 0.5457 | 1.7899 | 0.2043 | 0.61 | 1.47 | 0.72 | 1.59 | 1.1875 | 0.08333 | 0.60775 | 0.04511 | 0.02083 | 0.08333 | 1.0248 | 0.5457 | 0.07143 | 0.51241 | 0.45527 | 1.59 | 1.18 | 0.8 | 1.18 | 0.84 | 0.59 | 0.59 | 0.34014 | 0.34014 | 0.68077 | FS2501-12-12-FG | ORFS 90 deg Male Elbow (male face seal x male pipe), 1 3/16-12 UN (male O-ring face seal, SAE J1453) x 3/4-14 NPTF | FS2501 | 1 3/16-12 UN (male O-ring face seal, SAE J1453) | 3/4-14 NPTF | ASSUMED | Air-Way FF2501 (s21, double-pass 2026-10-15, parts.air-way.com/api/series/21, two fetches identical) [user 2026-10-15: "use airway dimensions, check brennan too"]; checked against the Brennan ORFS catalog p8 FS2501-12-12-FG (ORFS-p008-t01); FORGED part: Air-Way NON-forged row FF2501-12-12-O, used because Brennan's forged row matches every compared cell [user 2026-10-15: "Yes - use Air-Way's sizes for the 121 forged ORFS parts where Brennan's forged row matches on every cell (VERIFIED); the rest stay MISSING."] ¦ MODEL: forged elbow body per the 2500HX pattern (Brennan 2500-06-06-FG STEP): one hex arm along each leg, A/F = max(Air-Way hex, JIC thread majors), flats normal to Z, 30deg double-cone corner puck about Z (radius = hex corner, height = flats); hex-end 75deg chamfers and edge fillets NOT modelled; face-seal legs (SAE J1453 male face seal): face, rectangular O-ring groove, land, 45deg nose chamfer and end length measured per dash on the male leg of BRENNAN_FS6500-NN-NN-FG (gen_straight2 FSMF_MEAS; -08 also = FS2403-08-08); the thread major runs to the end length, then meets the hex flats of the row with a radial step down (thread above the flats), a step up (flats above the thread; Brennan FS6500-06 / -10, FS2501-08-08-FG) or no step where the flats = the thread major within 0.003 (Brennan FS6500-04 / -12 / -16; masters <root>N); hex A/F = the row S2 (face-seal threads are not in the 2603HX A/F rule, PLAN R1); the 75deg chamfer of the hex arm end and the O-ring are NOT modelled; single manufacturer (Brennan pilots; Air-Way 3D models not yet measured); male NPTF legs: ASME B1.20.3 cone + relief to the Brennan-measured 5404 end length; confirmed on a forged tee by Brennan 5600-16-16-16-FG STEP (hex stops at N - 0.94, relief dia 1.315 = pipe OD, 0.001 proud of the 1.3125 flats); each leg bore runs from its face to the axis crossing | forged (-FG): Air-Way non-forged FF2501-12-12-O = Brennan forged FS2501-12-12-FG p8 on every compared cell (M LGTH ~ L7, N LGTH ~ N, JJ FLATS ~ S2) [user 2026-10-15: "Yes - use Air-Way's sizes for the 121 forged ORFS parts where Brennan's forged row matches on every cell (VERIFIED); the rest stay MISSING."] ¦ forged (-FG): the Air-Way NON-forged series FF2501 is used only where Brennan FS2501-FG prints the same value in every compared cell (user 2026-10-15); forged body shape from Brennan (shape only) ¦ OMi parts file row 5373 (no dimensions) ¦ DataStatus VERIFIED -> ASSUMED: the face-seal end shapes are single-source (Brennan pilot STEPs) | FS2501-12-12-FG
FS2501-20-20-FG | 1.76 | 0.815 | 0.84375 | 0.62775 | 45 | 0.7825 | 0.6585 | 0.052 | 0.5565 | 2.38 | 0.815 | 0.81335 | 0.7068 | 1.7899 | 0.2632 | 1.02 | 1.76 | 1.25 | 2.38 | 1.6875 | 0.08333 | 0.62775 | 0.04511 | 0.02083 | 0.08333 | 1.6267 | 0.7068 | 0.08696 | 0.81335 | 0.74378 | 2.38 | 1.63 | 1.071 | 1.63 | 1.41 | 0.815 | 0.815 | 0.47004 | 0.47004 | 0.94058 | FS2501-20-20-FG | ORFS 90 deg Male Elbow (male face seal x male pipe), 1 11/16-12 UN (male O-ring face seal, SAE J1453) x 1 1/4-11 1/2 NPTF | FS2501 | 1 11/16-12 UN (male O-ring face seal, SAE J1453) | 1 1/4-11 1/2 NPTF | ASSUMED | Air-Way FF2501 (s21, double-pass 2026-10-15, parts.air-way.com/api/series/21, two fetches identical) [user 2026-10-15: "use airway dimensions, check brennan too"]; checked against the Brennan ORFS catalog p8 FS2501-20-20-FG (ORFS-p008-t01); FORGED part: Air-Way NON-forged row FF2501-20-20-O, used because Brennan's forged row matches every compared cell [user 2026-10-15: "Yes - use Air-Way's sizes for the 121 forged ORFS parts where Brennan's forged row matches on every cell (VERIFIED); the rest stay MISSING."] ¦ MODEL: forged elbow body per the 2500HX pattern (Brennan 2500-06-06-FG STEP): one hex arm along each leg, A/F = max(Air-Way hex, JIC thread majors), flats normal to Z, 30deg double-cone corner puck about Z (radius = hex corner, height = flats); hex-end 75deg chamfers and edge fillets NOT modelled; face-seal legs (SAE J1453 male face seal): face, rectangular O-ring groove, land, 45deg nose chamfer and end length measured per dash on the male leg of BRENNAN_FS6500-NN-NN-FG (gen_straight2 FSMF_MEAS; -08 also = FS2403-08-08); the thread major runs to the end length, then meets the hex flats of the row with a radial step down (thread above the flats), a step up (flats above the thread; Brennan FS6500-06 / -10, FS2501-08-08-FG) or no step where the flats = the thread major within 0.003 (Brennan FS6500-04 / -12 / -16; masters <root>N); hex A/F = the row S2 (face-seal threads are not in the 2603HX A/F rule, PLAN R1); the 75deg chamfer of the hex arm end and the O-ring are NOT modelled; single manufacturer (Brennan pilots; Air-Way 3D models not yet measured); male NPTF legs: ASME B1.20.3 cone + relief to the Brennan-measured 5404 end length; confirmed on a forged tee by Brennan 5600-16-16-16-FG STEP (hex stops at N - 0.94, relief dia 1.315 = pipe OD, 0.001 proud of the 1.3125 flats); each leg bore runs from its face to the axis crossing | forged (-FG): Air-Way non-forged FF2501-20-20-O = Brennan forged FS2501-20-20-FG p8 on every compared cell (M LGTH ~ L7, N LGTH ~ N, JJ FLATS ~ S2) [user 2026-10-15: "Yes - use Air-Way's sizes for the 121 forged ORFS parts where Brennan's forged row matches on every cell (VERIFIED); the rest stay MISSING."] ¦ forged (-FG): the Air-Way NON-forged series FF2501 is used only where Brennan FS2501-FG prints the same value in every compared cell (user 2026-10-15); forged body shape from Brennan (shape only) ¦ OMi parts file row 5375 (no dimensions) ¦ DataStatus VERIFIED -> ASSUMED: the face-seal end shapes are single-source (Brennan pilot STEPs) ¦ leg 2: male NPTF thread dia at L2 1.6709 vs hex flats 1.6300 (round end proud of the flats by 0.0204; Brennan 5600-16-16-16-FG also has its round end proud of the flats, by 0.0012) | FS2501-20-20-FG