## Sheet1
| M1@LEG1 | THDMAJR_B1@LEG1 | FSMCHANG1@LEG1 | FSM1_FACER@LEG1 | FSM1_GRVOR@LEG1 | FSM1_GRVD@LEG1 | FSM1_GRVIR@LEG1 | M2@LEG2 | BODYR@LEG2 | FSW2_BODYS@LEG2 | FSW2_NECKR@LEG2 | FSW2_NUTL@LEG2 | FSW2_SKIRTR@LEG2 | FSW2_SKIRTL@LEG2 | FSW2_SKIRTFR@LEG2 | FSW2_NUTHEXL@LEG2 | FSW2_NUTR@LEG2 | FSW2_SEAL@LEG2 | FSW2_MINR@LEG2 | FSW2_THDL@LEG2 | FSW2_RELANG@LEG2 | FSW2_RELR@LEG2 | FSW2_STEMR@LEG2 | FSW2_HEADL@LEG2 | NUTHEX2@NUTHEX2 | DEPTH@NUTCUT2 | FSW2_CBR@LEG2 | FSW2_CBD@LEG2 | D1@BORE1 | DEPTH@BORECUT1 | D2@BORE2 | DEPTH@BORECUT2 | THDDIA@THD_End1 | THDPITCH@THD_End1 | DEPTH@THD_End1 | Profile_Height@THD_End1_PROF | Profile_Land@THD_End1_PROF | THDPITCH@THD_End1_PROF | HELIXDIA@HELIXSK_2 | HEIGHT@HELIX_2 | PITCH@HELIX_2 | PROF_R@THDPROF_2 | APEXR@THDPROF_2 | PROF_AX@THDPROF_2 | HEXAF@HEX1 | HEXL@HEX1_BODY | HEXAF@HEX2 | HEXL@HEX2_BODY | PUCK_HB@PUCK | PUCK_HT@PUCK | PUCK_R1B@PUCK | PUCK_R1T@PUCK | PUCK_XC@PUCK | $PRP@PartNo | $PRP@Description | $PRP@GeometryRoot | $PRP@End1_Thread | $PRP@End2_Thread | $PRP@DataStatus | $PRP@AxialSource | $COMMENT | $PRP@OMiSKU
FS6500-12-12-FG | 1.47 | 0.59375 | 45 | 0.5315 | 0.4405 | 0.052 | 0.3385 | 1.82 | 0.595 | 1.12 | 0.468 | 1.024 | 0.608 | 0.161 | 0.68 | 0.599 | 0.79674 | 0.571 | 0.54864 | 0.45364 | 45 | 0.6 | 0.5485 | 0.256 | 1.38 | 0.599 | 0.604 | 0.05 | 0.61 | 1.47 | 0.55 | 2.391 | 1.1875 | 0.08333 | 0.60775 | 0.04511 | 0.02083 | 0.08333 | 1.0973 | 0.5356 | 0.08333 | 0.54864 | 0.59375 | 2.391 | 1.19 | 0.8 | 1.19 | 0.7 | 0.595 | 0.595 | 0.34302 | 0.34302 | 0.68655 | FS6500-12-12-FG | ORFS 90 deg Male Face Seal x Female Face Seal Swivel Elbow - face-seal legs with the flats = the thread major (no step), swivel nut mouth counterbored (-10 up), 1 3/16-12 UN (male O-ring face seal, SAE J1453) x 1 3/16-12 UN (female O-ring face-seal swivel, SAE J1453) | FS6500NC | 1 3/16-12 UN (male O-ring face seal, SAE J1453) | 1 3/16-12 UN (female O-ring face-seal swivel, SAE J1453) | ASSUMED | Air-Way FF6500 (s24, double-pass 2026-10-15, parts.air-way.com/api/series/24, two fetches identical) [user 2026-10-15: "use airway dimensions, check brennan too"]; checked against the Brennan ORFS catalog p9 FS6500-12-12-FG (ORFS-p009-t01); FORGED part: Air-Way NON-forged row FF6500-12-12-O, used because Brennan's forged row matches every compared cell [user 2026-10-15: "Yes - use Air-Way's sizes for the 121 forged ORFS parts where Brennan's forged row matches on every cell (VERIFIED); the rest stay MISSING."] ¦ MODEL: forged elbow body per the 2500HX pattern (Brennan 2500-06-06-FG STEP): one hex arm along each leg, A/F = max(Air-Way hex, JIC thread majors), flats normal to Z, 30deg double-cone corner puck about Z (radius = hex corner, height = flats); hex-end 75deg chamfers and edge fillets NOT modelled; face-seal legs (SAE J1453 male face seal): face, rectangular O-ring groove, land, 45deg nose chamfer and end length measured per dash on the male leg of BRENNAN_FS6500-NN-NN-FG (gen_straight2 FSMF_MEAS; -08 also = FS2403-08-08); the thread major runs to the end length, then meets the hex flats of the row with a radial step down (thread above the flats), a step up (flats above the thread; Brennan FS6500-06 / -10, FS2501-08-08-FG) or no step where the flats = the thread major within 0.003 (Brennan FS6500-04 / -12 / -16; masters <root>N); hex A/F = the row S2 (face-seal threads are not in the 2603HX A/F rule, PLAN R1); the 75deg chamfer of the hex arm end and the O-ring are NOT modelled; single manufacturer (Brennan pilots; Air-Way 3D models not yet measured); female face-seal SWIVEL leg (Brennan FS6500-08-08-FG, SAE J1453): leg length = the row L21, crossing -> the stem's flat SEAL face (= Brennan AAA; measured - the nut face is 0.433 further out at -08, PLAN.md had read L21 as the nut face); nut hex = the row SHEX (= FF318 S, Q-FS-NUT) over the measured hex length; rear skirt cone, skirt, nut rear face, neck and body face measured; nut thread = the face-seal thread of the dash, minor = ASME B1.1 basic minor, helical 60deg thread over the measured length, 45deg mouth countersink and 45deg relief, a cone to the stem head, stem head to the seal face (measured, -08 only - other sizes need BRENNAN_FS6500-NN-NN-FG); NOT modelled: nut hex chamfers, the skirt groove, the nut / stem clearance (one solid), the O-ring; single manufacturer (Brennan); each leg bore runs from its face to the axis crossing | forged (-FG): Air-Way non-forged FF6500-12-12-O = Brennan forged FS6500-12-12-FG p9 on every compared cell (M LGTH ~ L7, AAA LGTH ~ L21, C HEX ~ S, JJ FLATS ~ S2) [user 2026-10-15: "Yes - use Air-Way's sizes for the 121 forged ORFS parts where Brennan's forged row matches on every cell (VERIFIED); the rest stay MISSING."] ¦ forged (-FG): the Air-Way NON-forged series FF6500 is used only where Brennan FS6500-FG prints the same value in every compared cell (user 2026-10-15); forged body shape from Brennan (shape only) ¦ OMi parts file row 5581 (no dimensions) ¦ DataStatus VERIFIED -> ASSUMED: the face-seal end shapes are single-source (Brennan pilot STEPs) ¦ leg 2 hex arm 0.700 barely clears the corner puck (radius 0.687) | FS6500-12-12-FG
FS6500-16-16-FG | 1.64 | 0.71875 | 45 | 0.6565 | 0.5335 | 0.052 | 0.4315 | 2.1 | 0.719 | 1.2 | 0.565 | 1.095 | 0.71 | 0.2 | 0.805 | 0.65 | 0.93819 | 0.583 | 0.67364 | 0.46574 | 45 | 0.725 | 0.6735 | 0.276 | 1.625 | 0.65 | 0.729 | 0.05 | 0.81 | 1.64 | 0.79 | 2.683 | 1.4375 | 0.08333 | 0.62675 | 0.04511 | 0.02083 | 0.08333 | 1.3473 | 0.5477 | 0.08333 | 0.67364 | 0.71875 | 2.683 | 1.438 | 0.951 | 1.438 | 0.9 | 0.719 | 0.719 | 0.41461 | 0.41461 | 0.82973 | FS6500-16-16-FG | ORFS 90 deg Male Face Seal x Female Face Seal Swivel Elbow - face-seal legs with the flats = the thread major (no step), swivel nut mouth counterbored (-10 up), 1 7/16-12 UN (male O-ring face seal, SAE J1453) x 1 7/16-12 UN (female O-ring face-seal swivel, SAE J1453) | FS6500NC | 1 7/16-12 UN (male O-ring face seal, SAE J1453) | 1 7/16-12 UN (female O-ring face-seal swivel, SAE J1453) | ASSUMED | [BRENNAN-ONLY 2026-10-18] not built: forged part where Air-Way and Brennan do not match on every cell (user 2026-10-15: the rest stay MISSING) -> 2026-10-18 Brennan allowed (user: "yes use brennan but still differentiate"): L7@DRIVE: Brennan ORFS catalog p9 table ORFS-p009-t01 "FS6500-FG MFS-FFSS 90 DEG ELBOW" row FS6500-16-16-FG col "M LGTH" = "1.64" (07_RAW_EXTRACTS/brennan_catalogs/ORFS Catalog.pdf; tools/_out/brennan_catalog_20261001/catalog_verified.json, line_y 270.6, page verified True) [Brennan = yes 2026-10-18] - FS leg face -> crossing; mapping: same-table check: 5/5 rows with an Air-Way value agree to rounding; L21@DRIVE: Brennan ORFS catalog p9 table ORFS-p009-t01 "FS6500-FG MFS-FFSS 90 DEG ELBOW" row FS6500-16-16-FG col "AAA LGTH" = "2.10" (07_RAW_EXTRACTS/brennan_catalogs/ORFS Catalog.pdf; tools/_out/brennan_catalog_20261001/catalog_verified.json, line_y 270.6, page verified True) [Brennan = yes 2026-10-18] - swivel leg crossing -> nut face; mapping: same-table check: 5/5 rows with an Air-Way value agree to rounding; SHEX@HEX: Brennan ORFS catalog p9 table ORFS-p009-t01 "FS6500-FG MFS-FFSS 90 DEG ELBOW" row FS6500-16-16-FG col "C HEX" = "1.625" (07_RAW_EXTRACTS/brennan_catalogs/ORFS Catalog.pdf; tools/_out/brennan_catalog_20261001/catalog_verified.json, line_y 270.6, page verified True) [Brennan = yes 2026-10-18] - swivel nut hex; mapping: same-table check: 5/5 rows with an Air-Way value agree to rounding; Q-FS-NUT: = Air-Way FF318-16 S 1.63 to rounding; S2HEX@HEX: Brennan ORFS catalog p9 table ORFS-p009-t01 "FS6500-FG MFS-FFSS 90 DEG ELBOW" row FS6500-16-16-FG col "JJ FLATS" = "1.438" (07_RAW_EXTRACTS/brennan_catalogs/ORFS Catalog.pdf; tools/_out/brennan_catalog_20261001/catalog_verified.json, line_y 270.6, page verified True) [Brennan = yes 2026-10-18] - forged flats; mapping: same-table check: 5/5 rows with an Air-Way value agree to rounding; THDMAJ_D_1@DRIVE: end library: face-seal (SAE J1453) thread FS_THR of dash -16 = 1.4375 (PLAN.md s2 FS_THR / the -16 thread of every staged ORFS row); = Brennan "A THREAD" "1-7/16-12" of this row [Q-TRANSFER-ENDLIB yes 2026-10-08]; THDMAJ_D_2@DRIVE: end library: face-seal (SAE J1453) thread FS_THR of dash -16 = 1.4375 (PLAN.md s2 FS_THR / the -16 thread of every staged ORFS row); = Brennan "B THREAD" "1-7/16-12" of this row [Q-TRANSFER-ENDLIB yes 2026-10-08]; $PRP@Thread_D_1: Brennan ORFS catalog p9 table ORFS-p009-t01 "FS6500-FG MFS-FFSS 90 DEG ELBOW" row FS6500-16-16-FG col "A THREAD" "1-7/16-12" in the table's format; $PRP@Thread_D_2: Brennan ORFS catalog p9 table ORFS-p009-t01 "FS6500-FG MFS-FFSS 90 DEG ELBOW" row FS6500-16-16-FG col "B THREAD" "1-7/16-12" in the table's format; D1@BORE: per-dash transfer, user 2026-10-18 Q-FS-XFER yes: forged ORFS tables: FSM -16 bore on 35 Air-Way row(s) in 12 tables: 0.81 x35 (unanimous) [Air-Way, not Brennan]; D19@BORE: per-dash transfer, user 2026-10-18 Q-FS-XFER yes: same table FS6500: FSSW -16 bore on 3 Air-Way row(s): 0.79 (unanimous) [Air-Way, not Brennan] ¦ MODEL: forged elbow body per the 2500HX pattern (Brennan 2500-06-06-FG STEP): one hex arm along each leg, A/F = max(Air-Way hex, JIC thread majors), flats normal to Z, 30deg double-cone corner puck about Z (radius = hex corner, height = flats); hex-end 75deg chamfers and edge fillets NOT modelled; face-seal legs (SAE J1453 male face seal): face, rectangular O-ring groove, land, 45deg nose chamfer and end length measured per dash on the male leg of BRENNAN_FS6500-NN-NN-FG (gen_straight2 FSMF_MEAS; -08 also = FS2403-08-08); the thread major runs to the end length, then meets the hex flats of the row with a radial step down (thread above the flats), a step up (flats above the thread; Brennan FS6500-06 / -10, FS2501-08-08-FG) or no step where the flats = the thread major within 0.003 (Brennan FS6500-04 / -12 / -16; masters <root>N); hex A/F = the row S2 (face-seal threads are not in the 2603HX A/F rule, PLAN R1); the 75deg chamfer of the hex arm end and the O-ring are NOT modelled; single manufacturer (Brennan pilots; Air-Way 3D models not yet measured); female face-seal SWIVEL leg (Brennan FS6500-08-08-FG, SAE J1453): leg length = the row L21, crossing -> the stem's flat SEAL face (= Brennan AAA; measured - the nut face is 0.433 further out at -08, PLAN.md had read L21 as the nut face); nut hex = the row SHEX (= FF318 S, Q-FS-NUT) over the measured hex length; rear skirt cone, skirt, nut rear face, neck and body face measured; nut thread = the face-seal thread of the dash, minor = ASME B1.1 basic minor, helical 60deg thread over the measured length, 45deg mouth countersink and 45deg relief, a cone to the stem head, stem head to the seal face (measured, -08 only - other sizes need BRENNAN_FS6500-NN-NN-FG); NOT modelled: nut hex chamfers, the skirt groove, the nut / stem clearance (one solid), the O-ring; single manufacturer (Brennan); each leg bore runs from its face to the axis crossing | forged (-FG): Air-Way non-forged row differs from Brennan forged on C HEX=1.625 vs Air-Way S=1.61; JJ FLATS=1.438 vs Air-Way S2=1.42 - stays MISSING (user 2026-10-15) ¦ forged (-FG): the Air-Way NON-forged series FF6500 is used only where Brennan FS6500-FG prints the same value in every compared cell (user 2026-10-15); forged body shape from Brennan (shape only) ¦ OMi parts file row 5582 (no dimensions) ¦ 2026-10-18 Brennan = yes (wave 3 ORFS, staged, not shipped): sizes from Brennan ORFS p9 FS6500-16-16-FG ($PRP@DimSource BRENNAN; to undo clear the BRENNAN cells and regenerate); threads by dash (end library) | FS6500-16-16-FG