## Sheet1
| L@DRIVE | BODYR@DRIVE | FSSLVA_FACER@DRIVE | FSSLVA_TAPANG@DRIVE | FSSLVA_SPIGOTR@DRIVE | FSSLVA_SPIGOTL@DRIVE | SOCKDIA@POCKET_A | DEPTH@POCKETCUT_A | FSSEALB_SEALR@DRIVE | FSSEALB_CONEL@DRIVE | DB@BORE_B | DEPTH@BORECUT_B | $PRP@PartNo | $PRP@Description | $PRP@GeometryRoot | $PRP@EndA_Thread | $PRP@EndB_Thread | $PRP@DataStatus | $PRP@AxialSource | $COMMENT | $PRP@OMiSKU
FS0319-16 | 0.61 | 0.675 | 0.5525 | 15 | 0.565 | 0.334 | 1.007 | 0.55 | 0.6565 | 0.216 | 0.811 | 0.06 | FS0319-16 | ORFS Braze Sleeve, braze bore 1.007 x flat seal face (for 1 tube) | FS0319C | braze bore 1.007 | flat seal face (SAE J1453), tube-stop bore 0.811 | ASSUMED | Air-Way FF319 (s6, double-pass 2026-10-15, parts.air-way.com/api/series/6, two fetches identical) [user 2026-10-15: "use airway dimensions, check brennan too"]; checked against the Brennan ORFS catalog p20 FS0319-16 (ORFS-p020-t03) ¦ MODEL: face-seal braze sleeve (Brennan FS0319-16): length L / collar OD d8 = the row; the shape measured on BRENNAN_FS0319-16 (tools/_out/orfs_steps2_20261020/loose_survey.txt (-08: tools/_out/orfs_wp2_20261020/end_lib_08.json)): tube-side face r 0.5525, 15deg taper to the spigot r 0.565, collar step 0.276 from the seal face, the last 0.216 a shallow cone down to the seal-face radius 0.6565, braze bore dia 1.007 to the tube-stop face 0.06 below the seal face, tube-stop bore dia 0.811 - collar and stop-lip lengths held from the seal face, so a row L that rounds the STEP length changes the spigot; NOT modelled: the 45deg inner chamfers (tube-side bore, both stop-lip corners), the small fillet at the spigot / collar step; single manufacturer | Air-Way FF319 = Brennan p20 on sleeve length, sleeve OD (rounding-only differences count as equal) ¦ OMi parts file row 5238 (no dimensions) ¦ DataStatus VERIFIED -> ASSUMED: the face-seal end shapes are measured on Brennan STEPs only (Air-Way 3D models not yet measured) | FS0319-16
FS0319-12 | 0.551 | 0.5485 | 0.435 | 15 | 0.468 | 0.295 | 0.757 | 0.491 | 0.5315 | 0.206 | 0.609 | 0.06 | FS0319-12 | ORFS Braze Sleeve, braze bore 0.757 x flat seal face (for 3/4 tube) | FS0319C | braze bore 0.757 | flat seal face (SAE J1453), tube-stop bore 0.609 | ASSUMED | [BRENNAN-ONLY 2026-10-18] no Air-Way row (FF319 has no row of this size) -> 2026-10-18 Brennan allowed (user: "yes use brennan but still differentiate"): L@DRIVE: Brennan ORFS catalog p20 table ORFS-p020-t03 "FS0319 BRAZE SLEEVE" row FS0319-12 col "F LGTH" = "0.551" (07_RAW_EXTRACTS/brennan_catalogs/ORFS Catalog.pdf; tools/_out/brennan_catalog_20261001/catalog_verified.json, line_y 237.2, page verified True) [Brennan = yes 2026-10-18] - sleeve length; mapping: same-table check: 6/6 rows with an Air-Way value agree to rounding; D8@DRIVE: Brennan ORFS catalog p20 table ORFS-p020-t03 "FS0319 BRAZE SLEEVE" row FS0319-12 col "A O.D." = "1.097" (07_RAW_EXTRACTS/brennan_catalogs/ORFS Catalog.pdf; tools/_out/brennan_catalog_20261001/catalog_verified.json, line_y 237.2, page verified True) [Brennan = yes 2026-10-18] - sleeve collar OD; mapping: same-table check: 6/6 rows with an Air-Way value agree to rounding; $PRP@TubeOD: Brennan ORFS catalog p20 table ORFS-p020-t03 "FS0319 BRAZE SLEEVE" row FS0319-12 col "TUBE O.D." "3/4" in the table's format ¦ MODEL: face-seal braze sleeve (Brennan FS0319-12): length L / collar OD d8 = the row; the shape measured on BRENNAN_FS0319-12 (tools/_out/orfs_steps2_20261020/loose_survey.txt (-08: tools/_out/orfs_wp2_20261020/end_lib_08.json)): tube-side face r 0.435, 15deg taper to the spigot r 0.468, collar step 0.256 from the seal face, the last 0.206 a shallow cone down to the seal-face radius 0.5315, braze bore dia 0.757 to the tube-stop face 0.06 below the seal face, tube-stop bore dia 0.609 - collar and stop-lip lengths held from the seal face, so a row L that rounds the STEP length changes the spigot; NOT modelled: the 45deg inner chamfers (tube-side bore, both stop-lip corners), the small fillet at the spigot / collar step; single manufacturer | no Air-Way FF319 row of this size (Brennan prints it: Brennan-only stays MISSING) ¦ OMi parts file row 5237 (no dimensions) ¦ 2026-10-18 Brennan = yes (wave 3 ORFS, staged, not shipped): sizes from Brennan ORFS p20 FS0319-12 ($PRP@DimSource BRENNAN; to undo clear the BRENNAN cells and regenerate); threads by dash (end library) | FS0319-12
FS0319-20 | 0.61 | 0.8 | 0.67 | 15 | 0.7005 | 0.334 | 1.257 | 0.55 | 0.782 | 0.225 | 1.024 | 0.06 | FS0319-20 | ORFS Braze Sleeve, braze bore 1.257 x flat seal face (for 1 1/4 tube) | FS0319C | braze bore 1.257 | flat seal face (SAE J1453), tube-stop bore 1.024 | ASSUMED | Air-Way FF319 (s6, double-pass 2026-10-15, parts.air-way.com/api/series/6, two fetches identical) [user 2026-10-15: "use airway dimensions, check brennan too"]; checked against the Brennan ORFS catalog p20 FS0319-20 (ORFS-p020-t03) ¦ MODEL: face-seal braze sleeve (Brennan FS0319-20): length L / collar OD d8 = the row; the shape measured on BRENNAN_FS0319-20 (tools/_out/orfs_steps2_20261020/loose_survey.txt (-08: tools/_out/orfs_wp2_20261020/end_lib_08.json)): tube-side face r 0.67, 15deg taper to the spigot r 0.7005, collar step 0.276 from the seal face, the last 0.225 a shallow cone down to the seal-face radius 0.782, braze bore dia 1.257 to the tube-stop face 0.06 below the seal face, tube-stop bore dia 1.024 - collar and stop-lip lengths held from the seal face, so a row L that rounds the STEP length changes the spigot; NOT modelled: the 45deg inner chamfers (tube-side bore, both stop-lip corners), the small fillet at the spigot / collar step; single manufacturer | Air-Way FF319 = Brennan p20 on sleeve length, sleeve OD (rounding-only differences count as equal) ¦ OMi parts file row 5239 (no dimensions) ¦ DataStatus VERIFIED -> ASSUMED: the face-seal end shapes are measured on Brennan STEPs only (Air-Way 3D models not yet measured) | FS0319-20