## Sheet1
| LNUT@DRIVE | BODYR@DRIVE | HEXB@HEX | FSWA_BODYS@DRIVE | FSWA_NECKR@DRIVE | FSWA_NUTL@DRIVE | FSWA_SKIRTR@DRIVE | FSWA_SKIRTL@DRIVE | FSWA_SKIRTFR@DRIVE | FSWA_NUTHEXL@DRIVE | FSWA_NUTR@DRIVE | FSWA_SEAL@DRIVE | FSWA_MINR@DRIVE | FSWA_THDL@DRIVE | FSWA_RELANG@DRIVE | FSWA_RELR@DRIVE | FSWA_STEMR@DRIVE | FSWA_HEADL@DRIVE | HELIXDIA@HELIXSK_A | HEIGHT@HELIX_A | PITCH@HELIX_A | PROF_R@THDPROF_A | APEXR@THDPROF_A | FSWA_CBR@DRIVE | FSWA_CBD@DRIVE | FSWB_BODYS@DRIVE | FSWB_NECKR@DRIVE | FSWB_NUTL@DRIVE | FSWB_SKIRTR@DRIVE | FSWB_SKIRTL@DRIVE | FSWB_SKIRTFR@DRIVE | FSWB_NUTHEXL@DRIVE | FSWB_NUTR@DRIVE | FSWB_SEAL@DRIVE | FSWB_MINR@DRIVE | FSWB_THDL@DRIVE | FSWB_RELANG@DRIVE | FSWB_RELR@DRIVE | FSWB_STEMR@DRIVE | FSWB_HEADL@DRIVE | HELIXDIA@HELIXSK_B | HEIGHT@HELIX_B | PITCH@HELIX_B | PROF_R@THDPROF_B | APEXR@THDPROF_B | FSWB_CBR@DRIVE | FSWB_CBD@DRIVE | PROF_AX@THDPROF_B | DA@BORE_A | DEPTH@BORECUT_A | DB@BORE_B | DEPTH@BORECUT_B | START@BORECUT_B | DEPTH@HEXCUT | START@HEXCUT | NUTHEXA@NUTHEXA | DEPTH@NUTCUTA | NUTHEX@NUTHEX | DEPTH@NUTCUT | $PRP@PartNo | $PRP@Description | $PRP@GeometryRoot | $PRP@EndA_Thread | $PRP@EndB_Thread | $PRP@DataStatus | $PRP@AxialSource | $COMMENT | $PRP@OMiSKU
FS6565-12-12 | 3.882 | 0.72169 | 1.25 | 1.691 | 0.468 | 1.024 | 0.608 | 0.161 | 0.68 | 0.599 | 0.79674 | 0.571 | 0.54864 | 0.45364 | 45 | 0.6 | 0.5485 | 0.256 | 1.0973 | 0.5356 | 0.08333 | 0.54864 | 0.59375 | 0.604 | 0.05 | 1.691 | 0.468 | 1.024 | 0.608 | 0.161 | 0.68 | 0.599 | 0.79674 | 0.571 | 0.54864 | 0.45364 | 45 | 0.6 | 0.5485 | 0.256 | 1.0973 | 0.5356 | 0.08333 | 0.54864 | 0.59375 | 0.604 | 0.05 | 3.882 | 0.55 | 1.941 | 0.55 | 1.39 | 1.941 | 0.5 | 1.691 | 1.38 | 0.599 | 1.38 | 0.599 | FS6565-12-12 | ORFS Double Female Swivel Straight (female face-seal swivel x female face-seal swivel) - swivel nut mouth counterbored (-10 up), 1 3/16-12 UN (female O-ring face-seal swivel, SAE J1453) x 1 3/16-12 UN (female O-ring face-seal swivel, SAE J1453) | FS6565C | 1 3/16-12 UN (female O-ring face-seal swivel, SAE J1453) | 1 3/16-12 UN (female O-ring face-seal swivel, SAE J1453) | ASSUMED | Air-Way FF6565 (s523, double-pass 2026-10-15, parts.air-way.com/api/series/523, two fetches identical) [user 2026-10-15: "use airway dimensions, check brennan too"]; checked against the Brennan ORFS catalog p7 FS6565-12-12 (ORFS-p007-t01) ¦ MODEL: L45 seal face -> seal face, body hex S1, nuts S(1) / S(2), bores D19(1) / D19(2): review table (Air-Way, staged FS table; OMi website list decides the parts); the row length runs to the stem seal face (Brennan FS6565-08-08: Air-Way L45 2.12 = seal face to seal face); the model length (LNUT, nut face to nut face) = L45 + the measured seal -> nut face distance SEAL of the swivel at both ends; body hex between the two measured body faces; bore step at the body-hex mid-plane (ASSUMPTION, as 6565); female face-seal SWIVEL end (SAE J1453), measured per size on the swivel leg of BRENNAN_FS6500-NN-NN-FG (gen_straight2 FSSW_MEAS; the straight BRENNAN_FS6565-08-08 has the same swivel: hex face -> seal face 0.855, nut rear 0.461 behind the hex face): the row length runs to the stem SEAL face (FS6565-08-08: Air-Way L45 = Brennan seal face to seal face), the nut face is SEAL further out; nut hex = the row column where it equals Air-Way FF318 S to the rounding, else FF318 S of the dash (Q-FS-NUT, user yes); hex length, rear skirt cone, skirt, nut rear face and neck measured, the body face (= the body hex end) measured unless the row prints the hex length; nut thread = the face-seal thread of the dash, minor = ASME B1.1 basic minor, helical 60deg thread over the measured length, 45deg mouth countersink (-04 ... -08) or 0.05 counterbore + 60deg countersink (-10 up), 45deg relief, a cone to the stem head, the stem head to the seal face; NOT modelled: nut hex chamfers, the skirt groove, the nut / stem clearance (one solid), the O-ring; single manufacturer (Brennan); female face-seal SWIVEL end (SAE J1453), measured per size on the swivel leg of BRENNAN_FS6500-NN-NN-FG (gen_straight2 FSSW_MEAS; the straight BRENNAN_FS6565-08-08 has the same swivel: hex face -> seal face 0.855, nut rear 0.461 behind the hex face): the row length runs to the stem SEAL face (FS6565-08-08: Air-Way L45 = Brennan seal face to seal face), the nut face is SEAL further out; nut hex = the row column where it equals Air-Way FF318 S to the rounding, else FF318 S of the dash (Q-FS-NUT, user yes); hex length, rear skirt cone, skirt, nut rear face and neck measured, the body face (= the body hex end) measured unless the row prints the hex length; nut thread = the face-seal thread of the dash, minor = ASME B1.1 basic minor, helical 60deg thread over the measured length, 45deg mouth countersink (-04 ... -08) or 0.05 counterbore + 60deg countersink (-10 up), 45deg relief, a cone to the stem head, the stem head to the seal face; NOT modelled: nut hex chamfers, the skirt groove, the nut / stem clearance (one solid), the O-ring; single manufacturer (Brennan) | Air-Way FF6565 = Brennan p7 on overall length, nut hex, body hex (rounding-only differences count as equal) ¦ Air-Way calls it "Male ORFS / Female Double Swivel Union" but prints two nut hexes S(1) / S(2) (= Brennan FFSS-FFSS) ¦ OMi parts file row 5622 (no dimensions) ¦ DataStatus VERIFIED -> ASSUMED: the face-seal end shapes are measured on Brennan STEPs only (Air-Way 3D models not yet measured) | FS6565-12-12