## Sheet1
| L8@DRIVE | BODYR@DRIVE | HEXB@HEX | THDMAJR_A@DRIVE | ORBA_THDL@DRIVE | ORBA_GRVR@DRIVE | ORBA_GRVW@DRIVE | THDDIA@THD_EndA | THDPITCH@THD_EndA | DEPTH@THD_EndA | Profile_Height@THD_EndA_PROF | Profile_Land@THD_EndA_PROF | THDPITCH@THD_EndA_PROF | FSMB_GRVIR@DRIVE | FSMB_GRVD@DRIVE | FSMB_GRVOR@DRIVE | FSMB_FACER@DRIVE | FSMCHANG@DRIVE | THDMAJR_B@DRIVE | FSMB_THDL@DRIVE | RELIEFANG@DRIVE | FSMB_RELR@DRIVE | FSMB_RELL@DRIVE | THDDIA@THD_EndB | THDPITCH@THD_EndB | DEPTH@THD_EndB | Profile_Height@THD_EndB_PROF | Profile_Land@THD_EndB_PROF | THDPITCH@THD_EndB_PROF | DA@BORE_A | DEPTH@BORECUT_A | DB@BORE_B | DEPTH@BORECUT_B | $PRP@PartNo | $PRP@Description | $PRP@GeometryRoot | $PRP@EndA_Thread | $PRP@EndB_Thread | $PRP@DataStatus | $PRP@AxialSource | $COMMENT | $PRP@OMiSKU
FS6400-08-08-O | 1.44 | 0.50807 | 0.88 | 0.375 | 0.456 | 0.33 | 0.094 | 0.75 | 0.0625 | 0.456 | 0.03383 | 0.01562 | 0.0625 | 0.2125 | 0.052 | 0.3145 | 0.3595 | 45 | 0.40625 | 0.33625 | 60 | 0.3595 | 0.09401 | 0.8125 | 0.0625 | 0.383 | 0.03383 | 0.01562 | 0.0625 | 0.37 | 0.743 | 0.37 | 0.697 | FS6400-08-08-O | ORFS Straight Thread Connector (male face seal x male ORB), 3/4-16 (male ORB) (SAE J1926 stud, FS part) x 13/16-16 UN (male O-ring face seal, SAE J1453) | FS6400 | 3/4-16 (male ORB) (SAE J1926 stud, FS part) | 13/16-16 UN (male O-ring face seal, SAE J1453) | ASSUMED | Air-Way FF6400 (s14, double-pass 2026-10-15, parts.air-way.com/api/series/14, two fetches identical) [user 2026-10-15: "use airway dimensions, check brennan too"]; checked against the Brennan ORFS catalog p5 FS6400-08-08-O (ORFS-p005-t02) ¦ MODEL: L8 face -> ORB tip, L9 face -> hex ORB-side face, hex S5, bores D20 (ORB side) / D1 (face-seal side): review table (Air-Way, staged FS table; OMi website list decides the parts); hex = L9 - the face-seal end; bore step at the hex mid-plane (ASSUMPTION, as 2403 / 6400); hex end chamfers NOT modelled; FS6400-L (long, Air-Way L32 / L31) not folded in yet: no shape source for where the extra length goes (needs BRENNAN_FS6400-L-08-08-O); male SAE ORB stud on an FS part: thread major, groove dia and width = the ORB end library of the dash (6401 / 6405 / 6410 rows); stud length tip -> hex face = Air-Way (L8 - L9) and the extra length over the library end is THREAD (measured on the Brennan FS6400-08-08-O pilot: undercut 0.660 x 0.094 = ORB -08, thread to 0.457 from the tip; single size - ASSUMED for the other dashes); tip chamfer and O-ring not modelled; male O-ring face-seal end (SAE J1453): thread = the face-seal thread of the dash (Air-Way callout = Brennan ORFS catalog); face O-ring groove (inner / outer dia, depth), land, 45deg nose chamfer, thread length, 60deg flank, relief and end length measured on the Brennan pilot of that dash (Brennan FS2403-08-08 (both ends) = FS6400-08-08-O (fsmeasure.measure_fsm, orfs_wp2_20261020 checks (1)); single manufacturer - Air-Way 3D models not yet measured, Q-FS-2NDSHAPE); groove drawn rectangular (its outer bottom corner is hidden under the O-ring Brennan fuses into the solid - ASSUMPTION); O-ring not modelled (separate FS4000 part) | Air-Way FF6400 = Brennan p5 on overall length, hex (rounding-only differences count as equal) ¦ OMi parts file row 5531 (no dimensions) ¦ DataStatus VERIFIED -> ASSUMED: the face-seal end shapes are measured on Brennan STEPs only (Air-Way 3D models not yet measured) | FS6400-08-08-O
FS6400-08-06-O | 1.47 | 0.50807 | 0.88 | 0.28125 | 0.387 | 0.2405 | 0.083 | 0.5625 | 0.05556 | 0.387 | 0.03007 | 0.01389 | 0.05556 | 0.2125 | 0.052 | 0.3145 | 0.3595 | 45 | 0.40625 | 0.33625 | 60 | 0.3595 | 0.09401 | 0.8125 | 0.0625 | 0.383 | 0.03383 | 0.01562 | 0.0625 | 0.3 | 0.718 | 0.37 | 0.752 | FS6400-08-06-O | ORFS Straight Thread Connector (male face seal x male ORB), 9/16-18 (male ORB) (SAE J1926 stud, FS part) x 13/16-16 UN (male O-ring face seal, SAE J1453) | FS6400 | 9/16-18 (male ORB) (SAE J1926 stud, FS part) | 13/16-16 UN (male O-ring face seal, SAE J1453) | ASSUMED | Air-Way FF6400 (s14, double-pass 2026-10-15, parts.air-way.com/api/series/14, two fetches identical) [user 2026-10-15: "use airway dimensions, check brennan too"]; checked against the Brennan ORFS catalog p5 FS6400-08-06-O (ORFS-p005-t02) ¦ MODEL: L8 face -> ORB tip, L9 face -> hex ORB-side face, hex S5, bores D20 (ORB side) / D1 (face-seal side): review table (Air-Way, staged FS table; OMi website list decides the parts); hex = L9 - the face-seal end; bore step at the hex mid-plane (ASSUMPTION, as 2403 / 6400); hex end chamfers NOT modelled; FS6400-L (long, Air-Way L32 / L31) not folded in yet: no shape source for where the extra length goes (needs BRENNAN_FS6400-L-08-08-O); male SAE ORB stud on an FS part: thread major, groove dia and width = the ORB end library of the dash (6401 / 6405 / 6410 rows); stud length tip -> hex face = Air-Way (L8 - L9) and the extra length over the library end is THREAD (measured on the Brennan FS6400-08-08-O pilot: undercut 0.660 x 0.094 = ORB -08, thread to 0.457 from the tip; single size - ASSUMED for the other dashes); tip chamfer and O-ring not modelled; male O-ring face-seal end (SAE J1453): thread = the face-seal thread of the dash (Air-Way callout = Brennan ORFS catalog); face O-ring groove (inner / outer dia, depth), land, 45deg nose chamfer, thread length, 60deg flank, relief and end length measured on the Brennan pilot of that dash (Brennan FS2403-08-08 (both ends) = FS6400-08-08-O (fsmeasure.measure_fsm, orfs_wp2_20261020 checks (1)); single manufacturer - Air-Way 3D models not yet measured, Q-FS-2NDSHAPE); groove drawn rectangular (its outer bottom corner is hidden under the O-ring Brennan fuses into the solid - ASSUMPTION); O-ring not modelled (separate FS4000 part) | Air-Way FF6400 = Brennan p5 on overall length, hex (rounding-only differences count as equal) ¦ OMi parts file row 5530 (no dimensions) ¦ DataStatus VERIFIED -> ASSUMED: the face-seal end shapes are measured on Brennan STEPs only (Air-Way 3D models not yet measured) | FS6400-08-06-O
FS6400-08-10-O | 1.59 | 0.57735 | 1 | 0.4375 | 0.523 | 0.3865 | 0.107 | 0.875 | 0.07143 | 0.523 | 0.03866 | 0.01786 | 0.07143 | 0.2125 | 0.052 | 0.3145 | 0.3595 | 45 | 0.40625 | 0.33625 | 60 | 0.3595 | 0.09401 | 0.8125 | 0.0625 | 0.383 | 0.03383 | 0.01562 | 0.0625 | 0.49 | 0.858 | 0.37 | 0.732 | FS6400-08-10-O | ORFS Straight Thread Connector (male face seal x male ORB), 7/8-14 (male ORB) (SAE J1926 stud, FS part) x 13/16-16 UN (male O-ring face seal, SAE J1453) | FS6400 | 7/8-14 (male ORB) (SAE J1926 stud, FS part) | 13/16-16 UN (male O-ring face seal, SAE J1453) | ASSUMED | Air-Way FF6400 (s14, double-pass 2026-10-15, parts.air-way.com/api/series/14, two fetches identical) [user 2026-10-15: "use airway dimensions, check brennan too"]; checked against the Brennan ORFS catalog p5 FS6400-08-10-O (ORFS-p005-t02) ¦ MODEL: L8 face -> ORB tip, L9 face -> hex ORB-side face, hex S5, bores D20 (ORB side) / D1 (face-seal side): review table (Air-Way, staged FS table; OMi website list decides the parts); hex = L9 - the face-seal end; bore step at the hex mid-plane (ASSUMPTION, as 2403 / 6400); hex end chamfers NOT modelled; FS6400-L (long, Air-Way L32 / L31) not folded in yet: no shape source for where the extra length goes (needs BRENNAN_FS6400-L-08-08-O); male SAE ORB stud on an FS part: thread major, groove dia and width = the ORB end library of the dash (6401 / 6405 / 6410 rows); stud length tip -> hex face = Air-Way (L8 - L9) and the extra length over the library end is THREAD (measured on the Brennan FS6400-08-08-O pilot: undercut 0.660 x 0.094 = ORB -08, thread to 0.457 from the tip; single size - ASSUMED for the other dashes); tip chamfer and O-ring not modelled; male O-ring face-seal end (SAE J1453): thread = the face-seal thread of the dash (Air-Way callout = Brennan ORFS catalog); face O-ring groove (inner / outer dia, depth), land, 45deg nose chamfer, thread length, 60deg flank, relief and end length measured on the Brennan pilot of that dash (Brennan FS2403-08-08 (both ends) = FS6400-08-08-O (fsmeasure.measure_fsm, orfs_wp2_20261020 checks (1)); single manufacturer - Air-Way 3D models not yet measured, Q-FS-2NDSHAPE); groove drawn rectangular (its outer bottom corner is hidden under the O-ring Brennan fuses into the solid - ASSUMPTION); O-ring not modelled (separate FS4000 part) | Air-Way FF6400 (built to Air-Way); Brennan p5 DIFFERS (up to 0.062 in): hex S5=1.00 vs Brennan H HEX=1.062 ¦ OMi parts file row 5532 (no dimensions) | FS6400-08-10-O
FS6400-08-12-O | 1.75 | 0.72169 | 1.25 | 0.53125 | 0.605 | 0.4725 | 0.125 | 1.0625 | 0.08333 | 0.605 | 0.04511 | 0.02083 | 0.08333 | 0.2125 | 0.052 | 0.3145 | 0.3595 | 45 | 0.40625 | 0.33625 | 60 | 0.3595 | 0.09401 | 0.8125 | 0.0625 | 0.383 | 0.03383 | 0.01562 | 0.0625 | 0.61 | 0.988 | 0.37 | 0.762 | FS6400-08-12-O | ORFS Straight Thread Connector (male face seal x male ORB), 1 1/16-12 (male ORB) (SAE J1926 stud, FS part) x 13/16-16 UN (male O-ring face seal, SAE J1453) | FS6400 | 1 1/16-12 (male ORB) (SAE J1926 stud, FS part) | 13/16-16 UN (male O-ring face seal, SAE J1453) | ASSUMED | Air-Way FF6400 (s14, double-pass 2026-10-15, parts.air-way.com/api/series/14, two fetches identical) [user 2026-10-15: "use airway dimensions, check brennan too"]; checked against the Brennan ORFS catalog p5 FS6400-08-12-O (ORFS-p005-t02) ¦ MODEL: L8 face -> ORB tip, L9 face -> hex ORB-side face, hex S5, bores D20 (ORB side) / D1 (face-seal side): review table (Air-Way, staged FS table; OMi website list decides the parts); hex = L9 - the face-seal end; bore step at the hex mid-plane (ASSUMPTION, as 2403 / 6400); hex end chamfers NOT modelled; FS6400-L (long, Air-Way L32 / L31) not folded in yet: no shape source for where the extra length goes (needs BRENNAN_FS6400-L-08-08-O); male SAE ORB stud on an FS part: thread major, groove dia and width = the ORB end library of the dash (6401 / 6405 / 6410 rows); stud length tip -> hex face = Air-Way (L8 - L9) and the extra length over the library end is THREAD (measured on the Brennan FS6400-08-08-O pilot: undercut 0.660 x 0.094 = ORB -08, thread to 0.457 from the tip; single size - ASSUMED for the other dashes); tip chamfer and O-ring not modelled; male O-ring face-seal end (SAE J1453): thread = the face-seal thread of the dash (Air-Way callout = Brennan ORFS catalog); face O-ring groove (inner / outer dia, depth), land, 45deg nose chamfer, thread length, 60deg flank, relief and end length measured on the Brennan pilot of that dash (Brennan FS2403-08-08 (both ends) = FS6400-08-08-O (fsmeasure.measure_fsm, orfs_wp2_20261020 checks (1)); single manufacturer - Air-Way 3D models not yet measured, Q-FS-2NDSHAPE); groove drawn rectangular (its outer bottom corner is hidden under the O-ring Brennan fuses into the solid - ASSUMPTION); O-ring not modelled (separate FS4000 part) | Air-Way FF6400 = Brennan p5 on overall length, hex (rounding-only differences count as equal) ¦ OMi parts file row 5533 (no dimensions) ¦ DataStatus VERIFIED -> ASSUMED: the face-seal end shapes are measured on Brennan STEPs only (Air-Way 3D models not yet measured) | FS6400-08-12-O
FS6400-24-24-O | 2.22 | 1.2298 | 2.13 | 0.9375 | 0.695 | 0.878 | 0.125 | 1.875 | 0.08333 | 0.695 | 0.04511 | 0.02083 | 0.08333 | 0.7125 | 0.052 | 0.8145 | 0.938 | 45 | 1 | 0.4676 | 60 | 0.9405 | 0.12505 | 2 | 0.08333 | 0.5296 | 0.04511 | 0.02083 | 0.08333 | 1.26 | 1.1755 | 1.26 | 1.0445 | FS6400-24-24-O | ORFS Straight Thread Connector (male face seal x male ORB), 1 7/8-12 (male ORB) (SAE J1926 stud, FS part) x 2-12 UN (male O-ring face seal, SAE J1453) | FS6400 | 1 7/8-12 (male ORB) (SAE J1926 stud, FS part) | 2-12 UN (male O-ring face seal, SAE J1453) | ASSUMED | Air-Way FF6400 (s14, double-pass 2026-10-15, parts.air-way.com/api/series/14, two fetches identical) [user 2026-10-15: "use airway dimensions, check brennan too"]; checked against the Brennan ORFS catalog p5 FS6400-24-24-O (ORFS-p005-t03) ¦ MODEL: L8 face -> ORB tip, L9 face -> hex ORB-side face, hex S5, bores D20 (ORB side) / D1 (face-seal side): review table (Air-Way, staged FS table; OMi website list decides the parts); hex = L9 - the face-seal end; bore step at the hex mid-plane (ASSUMPTION, as 2403 / 6400); hex end chamfers NOT modelled; FS6400-L (long, Air-Way L32 / L31) not folded in yet: no shape source for where the extra length goes (needs BRENNAN_FS6400-L-08-08-O); male SAE ORB stud on an FS part: thread major, groove dia and width = the ORB end library of the dash (6401 / 6405 / 6410 rows); stud length tip -> hex face = Air-Way (L8 - L9) and the extra length over the library end is THREAD (measured on the Brennan FS6400-08-08-O pilot: undercut 0.660 x 0.094 = ORB -08, thread to 0.457 from the tip; single size - ASSUMED for the other dashes); tip chamfer and O-ring not modelled; male O-ring face-seal end (SAE J1453): thread = the face-seal thread of the dash (Air-Way callout = Brennan ORFS catalog); face O-ring groove (inner / outer dia, depth), land, 45deg nose chamfer, thread length, 60deg flank, relief and end length measured on the Brennan pilot of that dash (Brennan FS2403-24-24 (both ends; fsmeasure.measure_fsm, orfs_steps2_20261020 ends_survey); single manufacturer - Air-Way 3D models not yet measured, Q-FS-2NDSHAPE); groove drawn rectangular (its outer bottom corner is hidden under the O-ring Brennan fuses into the solid - ASSUMPTION); O-ring not modelled (separate FS4000 part) | Air-Way FF6400 (built to Air-Way); Brennan p5 DIFFERS (up to 0.092 in): overall length L8=2.22 vs Brennan L LGTH=2.128 ¦ OMi parts file row 5550 (no dimensions) | FS6400-24-24-O