## Sheet1
| LNUT@DRIVE | BODYR@DRIVE | HEXB@HEX | THDMAJR_A@DRIVE | JICA_RELIEFL@DRIVE | JICA_THDZ@DRIVE | JICA_CONER@DRIVE | JICA_LANDL@DRIVE | JICA_SEATL@DRIVE | RELIEFANG@DRIVE | SEATB@DRIVE | THDDIA@THD_EndA | THDPITCH@THD_EndA | DEPTH@THD_EndA | Profile_Height@THD_EndA_PROF | Profile_Land@THD_EndA_PROF | THDPITCH@THD_EndA_PROF | FSWB_BODYS@DRIVE | FSWB_NECKR@DRIVE | FSWB_NUTL@DRIVE | FSWB_SKIRTR@DRIVE | FSWB_SKIRTL@DRIVE | FSWB_SKIRTFR@DRIVE | FSWB_NUTHEXL@DRIVE | FSWB_NUTR@DRIVE | FSWB_SEAL@DRIVE | FSWB_MINR@DRIVE | FSWB_THDL@DRIVE | FSWB_RELANG@DRIVE | FSWB_RELR@DRIVE | FSWB_STEMR@DRIVE | FSWB_HEADL@DRIVE | HELIXDIA@HELIXSK_B | HEIGHT@HELIX_B | PITCH@HELIX_B | PROF_R@THDPROF_B | APEXR@THDPROF_B | FSWB_CBR@DRIVE | FSWB_CBD@DRIVE | PROF_AX@THDPROF_B | DA@BORE_A | DEPTH@BORECUT_A | DB@BORE_B | DEPTH@BORECUT_B | START@BORECUT_B | DEPTH@HEXCUT | NUTHEX@NUTHEX | DEPTH@NUTCUT | $PRP@PartNo | $PRP@Description | $PRP@GeometryRoot | $PRP@EndA_Thread | $PRP@EndB_Thread | $PRP@DataStatus | $PRP@AxialSource | $COMMENT | $PRP@OMiSKU
FS6504-10-10 | 2.732 | 0.54271 | 0.94 | 0.4375 | 0.107 | 0.3553 | 0.386 | 0.1114 | 0.1546 | 60 | 37 | 0.875 | 0.07143 | 0.6213 | 0.03866 | 0.01786 | 0.07143 | 1.472 | 0.4085 | 0.953 | 0.516 | 0.157 | 0.555 | 0.548 | 0.65241 | 0.532 | 0.46134 | 0.42121 | 45 | 0.51 | 0.4615 | 0.236 | 0.92268 | 0.4993 | 0.07143 | 0.46134 | 0.5 | 0.51 | 0.05 | 2.732 | 0.45 | 1.009 | 0.45 | 1.211 | 1.009 | 1.26 | 1.13 | 0.548 | FS6504-10-10 | ORFS Swivel Union (female face-seal swivel x male JIC) - swivel nut mouth counterbored (-10 up), 7/8-14 x 1-14 UN (female O-ring face-seal swivel, SAE J1453) | FS6504C | 7/8-14 | 1-14 UN (female O-ring face-seal swivel, SAE J1453) | ASSUMED | Air-Way FF7504 (s19, double-pass 2026-10-15, parts.air-way.com/api/series/19, two fetches identical) [user 2026-10-15: "use airway dimensions, check brennan too"]; checked against the Brennan ORFS catalog p6 FS6504-10-10 (ORFS-p006-t03) ¦ MODEL: L40 JIC tip -> seal face, L38 hex JIC-side face -> seal face, L39 hex length (check), body hex C2, bores D2 (JIC side) / D19 (swivel): review table (Air-Way, staged FS table; OMi website list decides the parts); the row length runs to the stem seal face (Brennan FS6565-08-08: Air-Way L45 2.12 = seal face to seal face); the model length (LNUT, nut face to the JIC tip) = L40 + the measured seal -> nut face distance SEAL of the swivel; body hex = Air-Way L39 (its swivel-side face L38 - L39 before the seal face; Brennan's measured swivel body face in $COMMENT); male JIC end MS33656J (2403 table, VERIFIED vs Brennan; = Air-Way L40 - L38 at every size); Air-Way S on FF7504 is not a nut hex (PLAN D3): the nut = FF318 S (Q-FS-NUT); bore step at the body-hex mid-plane (ASSUMPTION, as 6504); female face-seal SWIVEL end (SAE J1453), measured per size on the swivel leg of BRENNAN_FS6500-NN-NN-FG (gen_straight2 FSSW_MEAS; the straight BRENNAN_FS6565-08-08 has the same swivel: hex face -> seal face 0.855, nut rear 0.461 behind the hex face): the row length runs to the stem SEAL face (FS6565-08-08: Air-Way L45 = Brennan seal face to seal face), the nut face is SEAL further out; nut hex = the row column where it equals Air-Way FF318 S to the rounding, else FF318 S of the dash (Q-FS-NUT, user yes); hex length, rear skirt cone, skirt, nut rear face and neck measured, the body face (= the body hex end) measured unless the row prints the hex length; nut thread = the face-seal thread of the dash, minor = ASME B1.1 basic minor, helical 60deg thread over the measured length, 45deg mouth countersink (-04 ... -08) or 0.05 counterbore + 60deg countersink (-10 up), 45deg relief, a cone to the stem head, the stem head to the seal face; NOT modelled: nut hex chamfers, the skirt groove, the nut / stem clearance (one solid), the O-ring; single manufacturer (Brennan) | Air-Way FF7504 (built to Air-Way); Brennan p6 DIFFERS (up to 0.048 in): overall length L40=2.20 vs Brennan L LGTH=2.248 ¦ OMi FS6504 (FFSS x MJ) = Air-Way FF7504 (37 deg male JIC x female ORFS swivel), NOT Air-Way FF6504 (MFS x FFSS union). Air-Way C2 / S do not match Brennan C HEX / H HEX - their meaning needs the Air-Way drawing; hexes not compared ¦ OMi parts file row 5602 (no dimensions) ¦ swivel nut hex SHEX printed 0.82 - not the FF318 nut S 1.13 of -10: built with FF318 S 1.13 (Q-FS-NUT); body hex face -> seal face = Air-Way L38 - L39 0.94 (built); Brennan swivel (FS6500-10-10-FG leg) 0.980 - differ by -0.040 (Air-Way vs Brennan: tell the user) | FS6504-10-10
FS6504-12-12 | 3.071 | 0.65241 | 1.13 | 0.53125 | 0.125 | 0.3895 | 0.4715 | 0.1299 | 0.1851 | 60 | 37 | 1.0625 | 0.08333 | 0.7045 | 0.04511 | 0.02083 | 0.08333 | 1.601 | 0.468 | 1.024 | 0.608 | 0.161 | 0.68 | 0.599 | 0.79674 | 0.571 | 0.54864 | 0.45364 | 45 | 0.6 | 0.5485 | 0.256 | 1.0973 | 0.5356 | 0.08333 | 0.54864 | 0.59375 | 0.604 | 0.05 | 3.071 | 0.55 | 1.167 | 0.55 | 1.353 | 1.167 | 1.47 | 1.38 | 0.599 | FS6504-12-12 | ORFS Swivel Union (female face-seal swivel x male JIC) - swivel nut mouth counterbored (-10 up), 1 1/16-12 x 1 3/16-12 UN (female O-ring face-seal swivel, SAE J1453) | FS6504C | 1 1/16-12 | 1 3/16-12 UN (female O-ring face-seal swivel, SAE J1453) | ASSUMED | Air-Way FF7504 (s19, double-pass 2026-10-15, parts.air-way.com/api/series/19, two fetches identical) [user 2026-10-15: "use airway dimensions, check brennan too"]; checked against the Brennan ORFS catalog p6 FS6504-12-12 (ORFS-p006-t03) ¦ MODEL: L40 JIC tip -> seal face, L38 hex JIC-side face -> seal face, L39 hex length (check), body hex C2, bores D2 (JIC side) / D19 (swivel): review table (Air-Way, staged FS table; OMi website list decides the parts); the row length runs to the stem seal face (Brennan FS6565-08-08: Air-Way L45 2.12 = seal face to seal face); the model length (LNUT, nut face to the JIC tip) = L40 + the measured seal -> nut face distance SEAL of the swivel; body hex = Air-Way L39 (its swivel-side face L38 - L39 before the seal face; Brennan's measured swivel body face in $COMMENT); male JIC end MS33656J (2403 table, VERIFIED vs Brennan; = Air-Way L40 - L38 at every size); Air-Way S on FF7504 is not a nut hex (PLAN D3): the nut = FF318 S (Q-FS-NUT); bore step at the body-hex mid-plane (ASSUMPTION, as 6504); female face-seal SWIVEL end (SAE J1453), measured per size on the swivel leg of BRENNAN_FS6500-NN-NN-FG (gen_straight2 FSSW_MEAS; the straight BRENNAN_FS6565-08-08 has the same swivel: hex face -> seal face 0.855, nut rear 0.461 behind the hex face): the row length runs to the stem SEAL face (FS6565-08-08: Air-Way L45 = Brennan seal face to seal face), the nut face is SEAL further out; nut hex = the row column where it equals Air-Way FF318 S to the rounding, else FF318 S of the dash (Q-FS-NUT, user yes); hex length, rear skirt cone, skirt, nut rear face and neck measured, the body face (= the body hex end) measured unless the row prints the hex length; nut thread = the face-seal thread of the dash, minor = ASME B1.1 basic minor, helical 60deg thread over the measured length, 45deg mouth countersink (-04 ... -08) or 0.05 counterbore + 60deg countersink (-10 up), 45deg relief, a cone to the stem head, the stem head to the seal face; NOT modelled: nut hex chamfers, the skirt groove, the nut / stem clearance (one solid), the O-ring; single manufacturer (Brennan) | Air-Way FF7504 = Brennan p6 on overall length (rounding-only differences count as equal) ¦ only the overall length L40 is compared: Air-Way FF7504 "S" (0.40 ... 1.46) cannot be a nut hex and C2 equals Brennan's H HEX only at -08, so no hex is checked (plan D3, Q-FS-NUT) - ASSUMED, not VERIFIED ¦ OMi FS6504 (FFSS x MJ) = Air-Way FF7504 (37 deg male JIC x female ORFS swivel), NOT Air-Way FF6504 (MFS x FFSS union). Air-Way C2 / S do not match Brennan C HEX / H HEX - their meaning needs the Air-Way drawing; hexes not compared ¦ OMi parts file row 5603 (no dimensions) ¦ swivel nut hex SHEX printed 0.98 - not the FF318 nut S 1.38 of -12: built with FF318 S 1.38 (Q-FS-NUT); body hex face -> seal face = Air-Way L38 - L39 1.03 (built); Brennan swivel (FS6500-12-12-FG leg) 1.120 - differ by -0.090 (Air-Way vs Brennan: tell the user) | FS6504-12-12
FS6504-16-16 | 3.243 | 0.79674 | 1.38 | 0.65625 | 0.125 | 0.4365 | 0.5965 | 0.1292 | 0.1858 | 60 | 37 | 1.3125 | 0.08333 | 0.7515 | 0.04511 | 0.02083 | 0.08333 | 1.693 | 0.565 | 1.095 | 0.71 | 0.2 | 0.805 | 0.65 | 0.94108 | 0.583 | 0.67364 | 0.46574 | 45 | 0.725 | 0.6735 | 0.276 | 1.3473 | 0.5477 | 0.08333 | 0.67364 | 0.71875 | 0.729 | 0.05 | 3.243 | 0.79 | 1.2305 | 0.79 | 1.4495 | 1.2305 | 1.55 | 1.63 | 0.65 | FS6504-16-16 | ORFS Swivel Union (female face-seal swivel x male JIC) - swivel nut mouth counterbored (-10 up), 1 5/16-12 x 1 7/16-12 UN (female O-ring face-seal swivel, SAE J1453) | FS6504C | 1 5/16-12 | 1 7/16-12 UN (female O-ring face-seal swivel, SAE J1453) | ASSUMED | Air-Way FF7504 (s19, double-pass 2026-10-15, parts.air-way.com/api/series/19, two fetches identical) [user 2026-10-15: "use airway dimensions, check brennan too"]; checked against the Brennan ORFS catalog p6 FS6504-16-16 (ORFS-p006-t03) ¦ MODEL: L40 JIC tip -> seal face, L38 hex JIC-side face -> seal face, L39 hex length (check), body hex C2, bores D2 (JIC side) / D19 (swivel): review table (Air-Way, staged FS table; OMi website list decides the parts); the row length runs to the stem seal face (Brennan FS6565-08-08: Air-Way L45 2.12 = seal face to seal face); the model length (LNUT, nut face to the JIC tip) = L40 + the measured seal -> nut face distance SEAL of the swivel; body hex = Air-Way L39 (its swivel-side face L38 - L39 before the seal face; Brennan's measured swivel body face in $COMMENT); male JIC end MS33656J (2403 table, VERIFIED vs Brennan; = Air-Way L40 - L38 at every size); Air-Way S on FF7504 is not a nut hex (PLAN D3): the nut = FF318 S (Q-FS-NUT); bore step at the body-hex mid-plane (ASSUMPTION, as 6504); female face-seal SWIVEL end (SAE J1453), measured per size on the swivel leg of BRENNAN_FS6500-NN-NN-FG (gen_straight2 FSSW_MEAS; the straight BRENNAN_FS6565-08-08 has the same swivel: hex face -> seal face 0.855, nut rear 0.461 behind the hex face): the row length runs to the stem SEAL face (FS6565-08-08: Air-Way L45 = Brennan seal face to seal face), the nut face is SEAL further out; nut hex = the row column where it equals Air-Way FF318 S to the rounding, else FF318 S of the dash (Q-FS-NUT, user yes); hex length, rear skirt cone, skirt, nut rear face and neck measured, the body face (= the body hex end) measured unless the row prints the hex length; nut thread = the face-seal thread of the dash, minor = ASME B1.1 basic minor, helical 60deg thread over the measured length, 45deg mouth countersink (-04 ... -08) or 0.05 counterbore + 60deg countersink (-10 up), 45deg relief, a cone to the stem head, the stem head to the seal face; NOT modelled: nut hex chamfers, the skirt groove, the nut / stem clearance (one solid), the O-ring; single manufacturer (Brennan) | Air-Way FF7504 (built to Air-Way); Brennan p6 DIFFERS (<= 0.02 in): overall length L40=2.66 vs Brennan L LGTH=2.650 ¦ OMi FS6504 (FFSS x MJ) = Air-Way FF7504 (37 deg male JIC x female ORFS swivel), NOT Air-Way FF6504 (MFS x FFSS union). Air-Way C2 / S do not match Brennan C HEX / H HEX - their meaning needs the Air-Way drawing; hexes not compared ¦ OMi parts file row 5604 (no dimensions) ¦ swivel nut hex SHEX printed 1.16 - not the FF318 nut S 1.63 of -16: built with FF318 S 1.63 (Q-FS-NUT); body hex face -> seal face = Air-Way L38 - L39 1.11 (built); Brennan swivel (FS6500-16-16-FG leg) 1.200 - differ by -0.090 (Air-Way vs Brennan: tell the user) | FS6504-16-16
FS6504-20-20 | 3.383 | 0.97572 | 1.69 | 0.8125 | 0.125 | 0.4316 | 0.753 | 0.1288 | 0.2382 | 60 | 37 | 1.625 | 0.08333 | 0.7986 | 0.04511 | 0.02083 | 0.08333 | 1.733 | 0.7005 | 1.095 | 0.8655 | 0.2 | 0.93 | 0.65 | 1.0854 | 0.583 | 0.79864 | 0.45564 | 45 | 0.86 | 0.7985 | 0.276 | 1.5973 | 0.5376 | 0.08333 | 0.79864 | 0.84375 | 0.854 | 0.05 | 3.383 | 1.02 | 1.304 | 1.02 | 1.516 | 1.304 | 1.65 | 1.88 | 0.65 | FS6504-20-20 | ORFS Swivel Union (female face-seal swivel x male JIC) - swivel nut mouth counterbored (-10 up), 1 5/8-12 x 1 11/16-12 UN (female O-ring face-seal swivel, SAE J1453) | FS6504C | 1 5/8-12 | 1 11/16-12 UN (female O-ring face-seal swivel, SAE J1453) | ASSUMED | Air-Way FF7504 (s19, double-pass 2026-10-15, parts.air-way.com/api/series/19, two fetches identical) [user 2026-10-15: "use airway dimensions, check brennan too"]; checked against the Brennan ORFS catalog p6 FS6504-20-20 (ORFS-p006-t03) ¦ MODEL: L40 JIC tip -> seal face, L38 hex JIC-side face -> seal face, L39 hex length (check), body hex C2, bores D2 (JIC side) / D19 (swivel): review table (Air-Way, staged FS table; OMi website list decides the parts); the row length runs to the stem seal face (Brennan FS6565-08-08: Air-Way L45 2.12 = seal face to seal face); the model length (LNUT, nut face to the JIC tip) = L40 + the measured seal -> nut face distance SEAL of the swivel; body hex = Air-Way L39 (its swivel-side face L38 - L39 before the seal face; Brennan's measured swivel body face in $COMMENT); male JIC end MS33656J (2403 table, VERIFIED vs Brennan; = Air-Way L40 - L38 at every size); Air-Way S on FF7504 is not a nut hex (PLAN D3): the nut = FF318 S (Q-FS-NUT); bore step at the body-hex mid-plane (ASSUMPTION, as 6504); female face-seal SWIVEL end (SAE J1453), measured per size on the swivel leg of BRENNAN_FS6500-NN-NN-FG (gen_straight2 FSSW_MEAS; the straight BRENNAN_FS6565-08-08 has the same swivel: hex face -> seal face 0.855, nut rear 0.461 behind the hex face): the row length runs to the stem SEAL face (FS6565-08-08: Air-Way L45 = Brennan seal face to seal face), the nut face is SEAL further out; nut hex = the row column where it equals Air-Way FF318 S to the rounding, else FF318 S of the dash (Q-FS-NUT, user yes); hex length, rear skirt cone, skirt, nut rear face and neck measured, the body face (= the body hex end) measured unless the row prints the hex length; nut thread = the face-seal thread of the dash, minor = ASME B1.1 basic minor, helical 60deg thread over the measured length, 45deg mouth countersink (-04 ... -08) or 0.05 counterbore + 60deg countersink (-10 up), 45deg relief, a cone to the stem head, the stem head to the seal face; NOT modelled: nut hex chamfers, the skirt groove, the nut / stem clearance (one solid), the O-ring; single manufacturer (Brennan) | Air-Way FF7504 (built to Air-Way); Brennan p6 DIFFERS (up to 0.088 in): overall length L40=2.80 vs Brennan L LGTH=2.888 ¦ OMi FS6504 (FFSS x MJ) = Air-Way FF7504 (37 deg male JIC x female ORFS swivel), NOT Air-Way FF6504 (MFS x FFSS union). Air-Way C2 / S do not match Brennan C HEX / H HEX - their meaning needs the Air-Way drawing; hexes not compared ¦ OMi parts file row 5605 (no dimensions) ¦ swivel nut hex SHEX printed 1.46 - not the FF318 nut S 1.88 of -20: built with FF318 S 1.88 (Q-FS-NUT); body hex face -> seal face = Air-Way L38 - L39 1.15 (built); Brennan swivel (FS6500-20-20-FG leg) 1.200 - differ by -0.050 (Air-Way vs Brennan: tell the user) | FS6504-20-20