## Sheet1
| LNUT@DRIVE | BODYR@DRIVE | HEXB@HEX | NPTFA_MAJR@DRIVE | NPTFA_THDL@DRIVE | NPTFA_TAPER@DRIVE | NPTFA_RELL@DRIVE | HELIXDIA@HELIXSK_A | HEIGHT@HELIX_A | PITCH@HELIX_A | PROF_R@THDPROF_A | APEXR@THDPROF_A | FSWB_BODYS@DRIVE | FSWB_NECKR@DRIVE | FSWB_NUTL@DRIVE | FSWB_SKIRTR@DRIVE | FSWB_SKIRTL@DRIVE | FSWB_SKIRTFR@DRIVE | FSWB_NUTHEXL@DRIVE | FSWB_NUTR@DRIVE | FSWB_SEAL@DRIVE | FSWB_MINR@DRIVE | FSWB_THDL@DRIVE | FSWB_RELANG@DRIVE | FSWB_RELR@DRIVE | FSWB_STEMR@DRIVE | FSWB_HEADL@DRIVE | HELIXDIA@HELIXSK_B | HEIGHT@HELIX_B | PITCH@HELIX_B | PROF_R@THDPROF_B | APEXR@THDPROF_B | FSWB_CBR@DRIVE | FSWB_CBD@DRIVE | PROF_AX@THDPROF_B | DA@BORE_A | DEPTH@BORECUT_A | DB@BORE_B | DEPTH@BORECUT_B | START@BORECUT_B | DEPTH@HEXCUT | NUTHEX@NUTHEX | DEPTH@NUTCUT | $PRP@PartNo | $PRP@Description | $PRP@GeometryRoot | $PRP@EndA_Thread | $PRP@EndB_Thread | $PRP@DataStatus | $PRP@AxialSource | $COMMENT | $PRP@OMiSKU
FS6505-12-12 | 3.071 | 0.65241 | 1.13 | 0.51241 | 0.5457 | 1.7899 | 0.2043 | 1.0248 | 0.5457 | 0.07143 | 0.51241 | 0.45527 | 1.691 | 0.468 | 1.024 | 0.608 | 0.161 | 0.68 | 0.599 | 0.79674 | 0.571 | 0.54864 | 0.45364 | 45 | 0.6 | 0.5485 | 0.256 | 1.0973 | 0.5356 | 0.08333 | 0.54864 | 0.59375 | 0.604 | 0.05 | 3.071 | 0.72 | 1.065 | 0.55 | 1.455 | 1.065 | 1.38 | 1.38 | 0.599 | FS6505-12-12 | ORFS Swivel Connector (female face-seal swivel x male pipe) - swivel nut mouth counterbored (-10 up), 3/4-14 NPTF x 1 3/16-12 UN (female O-ring face-seal swivel, SAE J1453) | FS6505C | 3/4-14 NPTF | 1 3/16-12 UN (female O-ring face-seal swivel, SAE J1453) | ASSUMED | Air-Way FF6505 (s485, double-pass 2026-10-15, parts.air-way.com/api/series/485, two fetches identical) [user 2026-10-15: "use airway dimensions, check brennan too"]; checked against the Brennan ORFS catalog p6 FS6505-12-12 (ORFS-p006-t04) ¦ MODEL: L16 pipe tip -> seal face, body hex S1, nut S, bores D2 (pipe side) / D19 (swivel): review table (Air-Way, staged FS table; OMi website list decides the parts); the row length runs to the stem seal face (Brennan FS6565-08-08: Air-Way L45 2.12 = seal face to seal face); the model length (LNUT, nut face to the pipe tip) = L16 + the measured seal -> nut face distance SEAL of the swivel; male NPTF end per ASME B1.20.3 with the 5404 Brennan-measured end length (ASSUMPTION, as 6505); bore step at the body-hex mid-plane (ASSUMPTION, as 6505); female face-seal SWIVEL end (SAE J1453), measured per size on the swivel leg of BRENNAN_FS6500-NN-NN-FG (gen_straight2 FSSW_MEAS; the straight BRENNAN_FS6565-08-08 has the same swivel: hex face -> seal face 0.855, nut rear 0.461 behind the hex face): the row length runs to the stem SEAL face (FS6565-08-08: Air-Way L45 = Brennan seal face to seal face), the nut face is SEAL further out; nut hex = the row column where it equals Air-Way FF318 S to the rounding, else FF318 S of the dash (Q-FS-NUT, user yes); hex length, rear skirt cone, skirt, nut rear face and neck measured, the body face (= the body hex end) measured unless the row prints the hex length; nut thread = the face-seal thread of the dash, minor = ASME B1.1 basic minor, helical 60deg thread over the measured length, 45deg mouth countersink (-04 ... -08) or 0.05 counterbore + 60deg countersink (-10 up), 45deg relief, a cone to the stem head, the stem head to the seal face; NOT modelled: nut hex chamfers, the skirt groove, the nut / stem clearance (one solid), the O-ring; single manufacturer (Brennan) | Air-Way FF6505 (built to Air-Way); Brennan p6 DIFFERS (up to 0.130 in): overall length L16=2.50 vs Brennan L LGTH=2.370; body hex S1=1.13 vs Brennan H HEX=1.250 ¦ OMi parts file row 5610 (no dimensions) | FS6505-12-12
FS6505-16-16 | 3.453 | 0.86603 | 1.5 | 0.6416 | 0.6828 | 1.7899 | 0.2572 | 1.2832 | 0.6828 | 0.08696 | 0.6416 | 0.57203 | 1.783 | 0.565 | 1.095 | 0.71 | 0.2 | 0.805 | 0.65 | 0.94108 | 0.583 | 0.67364 | 0.46574 | 45 | 0.725 | 0.6735 | 0.276 | 1.3473 | 0.5477 | 0.08333 | 0.67364 | 0.71875 | 0.729 | 0.05 | 3.453 | 0.94 | 1.305 | 0.79 | 1.585 | 1.305 | 1.67 | 1.63 | 0.65 | FS6505-16-16 | ORFS Swivel Connector (female face-seal swivel x male pipe) - swivel nut mouth counterbored (-10 up), 1-11 1/2 NPTF x 1 7/16-12 UN (female O-ring face-seal swivel, SAE J1453) | FS6505C | 1-11 1/2 NPTF | 1 7/16-12 UN (female O-ring face-seal swivel, SAE J1453) | ASSUMED | Air-Way FF6505 (s485, double-pass 2026-10-15, parts.air-way.com/api/series/485, two fetches identical) [user 2026-10-15: "use airway dimensions, check brennan too"]; checked against the Brennan ORFS catalog p6 FS6505-16-16 (ORFS-p006-t04) ¦ MODEL: L16 pipe tip -> seal face, body hex S1, nut S, bores D2 (pipe side) / D19 (swivel): review table (Air-Way, staged FS table; OMi website list decides the parts); the row length runs to the stem seal face (Brennan FS6565-08-08: Air-Way L45 2.12 = seal face to seal face); the model length (LNUT, nut face to the pipe tip) = L16 + the measured seal -> nut face distance SEAL of the swivel; male NPTF end per ASME B1.20.3 with the 5404 Brennan-measured end length (ASSUMPTION, as 6505); bore step at the body-hex mid-plane (ASSUMPTION, as 6505); female face-seal SWIVEL end (SAE J1453), measured per size on the swivel leg of BRENNAN_FS6500-NN-NN-FG (gen_straight2 FSSW_MEAS; the straight BRENNAN_FS6565-08-08 has the same swivel: hex face -> seal face 0.855, nut rear 0.461 behind the hex face): the row length runs to the stem SEAL face (FS6565-08-08: Air-Way L45 = Brennan seal face to seal face), the nut face is SEAL further out; nut hex = the row column where it equals Air-Way FF318 S to the rounding, else FF318 S of the dash (Q-FS-NUT, user yes); hex length, rear skirt cone, skirt, nut rear face and neck measured, the body face (= the body hex end) measured unless the row prints the hex length; nut thread = the face-seal thread of the dash, minor = ASME B1.1 basic minor, helical 60deg thread over the measured length, 45deg mouth countersink (-04 ... -08) or 0.05 counterbore + 60deg countersink (-10 up), 45deg relief, a cone to the stem head, the stem head to the seal face; NOT modelled: nut hex chamfers, the skirt groove, the nut / stem clearance (one solid), the O-ring; single manufacturer (Brennan) | Air-Way FF6505 (built to Air-Way); Brennan p6 DIFFERS (<= 0.02 in): overall length L16=2.87 vs Brennan L LGTH=2.880; nut hex S=1.61 vs Brennan C HEX=1.625; swivel-end bore d19=0.79 vs Brennan B HOLE=0.783 ¦ OMi parts file row 5611 (no dimensions) ¦ swivel nut hex SHEX printed 1.61 - not the FF318 nut S 1.63 of -16: built with FF318 S 1.63 (Q-FS-NUT) | FS6505-16-16