## Sheet1
| M1@LEG1 | BODYR@LEG1 | THDMAJR_B1@LEG1 | FSM1_THDL@LEG1 | FSMCHANG1@LEG1 | FSM1_FACER@LEG1 | FSM1_GRVOR@LEG1 | FSM1_GRVD@LEG1 | FSM1_GRVIR@LEG1 | M2@LEG2 | BODYR@LEG2 | THDMAJR_B2@LEG2 | FSM2_THDL@LEG2 | FSMCHANG2@LEG2 | FSM2_FACER@LEG2 | FSM2_GRVOR@LEG2 | FSM2_GRVD@LEG2 | FSM2_GRVIR@LEG2 | M3@LEG3 | BODYR@LEG3 | NPTF3_MAJR@LEG3 | NPTF3_THDL@LEG3 | NPTF3_TAPER@LEG3 | NPTF3_RELL@LEG3 | D1@BORE1 | DEPTH@BORECUT1 | D2@BORE2 | DEPTH@BORECUT2 | D3@BORE3 | DEPTH@BORECUT3 | THDDIA@THD_End1 | THDPITCH@THD_End1 | DEPTH@THD_End1 | Profile_Height@THD_End1_PROF | Profile_Land@THD_End1_PROF | THDPITCH@THD_End1_PROF | THDDIA@THD_End2 | THDPITCH@THD_End2 | DEPTH@THD_End2 | Profile_Height@THD_End2_PROF | Profile_Land@THD_End2_PROF | THDPITCH@THD_End2_PROF | HELIXDIA@HELIXSK_3 | HEIGHT@HELIX_3 | PITCH@HELIX_3 | PROF_R@THDPROF_3 | APEXR@THDPROF_3 | PROF_AX@THDPROF_3 | HEXAF@RUN | HEXL1@RUN_BODY | HEXL2@RUN_BODY | HEXAF@HEX3 | HEXL@HEX3_BODY | $PRP@PartNo | $PRP@Description | $PRP@GeometryRoot | $PRP@End1_Thread | $PRP@End2_Thread | $PRP@End3_Thread | $PRP@DataStatus | $PRP@AxialSource | $COMMENT | $PRP@OMiSKU
FS2601-08-08-08-FG | 1.1 | 0.4375 | 0.40625 | 0.45725 | 45 | 0.3595 | 0.3145 | 0.052 | 0.2125 | 1.1 | 0.4375 | 0.40625 | 0.45725 | 45 | 0.3595 | 0.3145 | 0.052 | 0.2125 | 1.47 | 0.4375 | 0.40779 | 0.5337 | 1.7899 | 0.2163 | 0.37 | 1.1 | 0.37 | 1.1 | 0.53 | 1.47 | 0.8125 | 0.0625 | 0.45725 | 0.03383 | 0.01562 | 0.0625 | 0.8125 | 0.0625 | 0.45725 | 0.03383 | 0.01562 | 0.0625 | 0.81557 | 0.5337 | 0.07143 | 0.40779 | 0.35064 | 1.47 | 0.875 | 0.596 | 0.596 | 0.875 | 0.72 | FS2601-08-08-08-FG | ORFS Branch Tee (male face seal run x male pipe branch), 13/16-16 UN (male O-ring face seal, SAE J1453) x 13/16-16 UN (male O-ring face seal, SAE J1453) x 1/2-14 NPTF | FS2601 | 13/16-16 UN (male O-ring face seal, SAE J1453) | 13/16-16 UN (male O-ring face seal, SAE J1453) | 1/2-14 NPTF | ASSUMED | [BRENNAN-ONLY 2026-10-18] not built: forged part without an Air-Way non-forged series (user 2026-10-15: the rest stay MISSING) -> 2026-10-18 Brennan allowed (user: "yes use brennan but still differentiate"): L7_1@DRIVE: Brennan ORFS catalog p14 table ORFS-p014-t02 "FS2601-FG MFS-MFS-MP TEE" row FS2601-08-08-08-FG col "M1 LGTH" = "1.10" (07_RAW_EXTRACTS/brennan_catalogs/ORFS Catalog.pdf; tools/_out/brennan_catalog_20261001/catalog_verified.json, line_y 529.8, page verified True) [Brennan = yes 2026-10-18] - run leg A1 face -> crossing; mapping: no row of this table has both an Air-Way and a Brennan value (drawing mapping only; cross-check in evidence/crosscheck.txt); L7_2@DRIVE: Brennan ORFS catalog p14 table ORFS-p014-t02 "FS2601-FG MFS-MFS-MP TEE" row FS2601-08-08-08-FG col "M2 LGTH" = "1.10" (07_RAW_EXTRACTS/brennan_catalogs/ORFS Catalog.pdf; tools/_out/brennan_catalog_20261001/catalog_verified.json, line_y 529.8, page verified True) [Brennan = yes 2026-10-18] - run leg A2 face -> crossing; mapping: no row of this table has both an Air-Way and a Brennan value (drawing mapping only; cross-check in evidence/crosscheck.txt); N@DRIVE: Brennan ORFS catalog p14 table ORFS-p014-t02 "FS2601-FG MFS-MFS-MP TEE" row FS2601-08-08-08-FG col "N LGTH" = "1.47" (07_RAW_EXTRACTS/brennan_catalogs/ORFS Catalog.pdf; tools/_out/brennan_catalog_20261001/catalog_verified.json, line_y 529.8, page verified True) [Brennan = yes 2026-10-18] - pipe branch tip -> crossing; mapping: no row of this table has both an Air-Way and a Brennan value (drawing mapping only; cross-check in evidence/crosscheck.txt); S2HEX@HEX: Brennan ORFS catalog p14 table ORFS-p014-t02 "FS2601-FG MFS-MFS-MP TEE" row FS2601-08-08-08-FG col "JJ FLATS" = "0.875" (07_RAW_EXTRACTS/brennan_catalogs/ORFS Catalog.pdf; tools/_out/brennan_catalog_20261001/catalog_verified.json, line_y 529.8, page verified True) [Brennan = yes 2026-10-18] - forged flats; mapping: no row of this table has both an Air-Way and a Brennan value (drawing mapping only; cross-check in evidence/crosscheck.txt); THDMAJ_D_1@DRIVE: end library: face-seal (SAE J1453) thread FS_THR of dash -08 = 0.8125 (PLAN.md s2 FS_THR / the -08 thread of every staged ORFS row); = Brennan "A1 THREAD" "13/16-16" of this row [Q-TRANSFER-ENDLIB yes 2026-10-08]; THDMAJ_D_2@DRIVE: end library: face-seal (SAE J1453) thread FS_THR of dash -08 = 0.8125 (PLAN.md s2 FS_THR / the -08 thread of every staged ORFS row); = Brennan "A2 THREAD" "13/16-16" of this row [Q-TRANSFER-ENDLIB yes 2026-10-08]; $PRP@Thread_D_1: Brennan ORFS catalog p14 table ORFS-p014-t02 "FS2601-FG MFS-MFS-MP TEE" row FS2601-08-08-08-FG col "A1 THREAD" "13/16-16" in the table's format; $PRP@Thread_D_2: Brennan ORFS catalog p14 table ORFS-p014-t02 "FS2601-FG MFS-MFS-MP TEE" row FS2601-08-08-08-FG col "A2 THREAD" "13/16-16" in the table's format; $PRP@Thread_A: Brennan ORFS catalog p14 table ORFS-p014-t02 "FS2601-FG MFS-MFS-MP TEE" row FS2601-08-08-08-FG col "B THREAD" "1/2-14" in the table's format; $PRP@TubeOD: Brennan ORFS catalog p14 table ORFS-p014-t02 "FS2601-FG MFS-MFS-MP TEE" row FS2601-08-08-08-FG col "TUBE O.D." "1/2" in the table's format; D1_1@BORE: per-dash transfer, user 2026-10-18 Q-FS-XFER yes: forged ORFS tables: FSM -08 bore on 73 Air-Way row(s) in 19 tables: 0.37 x73 (unanimous) [Air-Way, not Brennan]; D1_2@BORE: per-dash transfer, user 2026-10-18 Q-FS-XFER yes: forged ORFS tables: FSM -08 bore on 73 Air-Way row(s) in 19 tables: 0.37 x73 (unanimous) [Air-Way, not Brennan]; D2@BORE: per-dash transfer, user 2026-10-18 Q-FS-XFER yes: forged ORFS tables: NPTF -08 bore on 1 Air-Way row(s) in 1 tables: 0.53 x1 (unanimous) [Air-Way, not Brennan] ¦ MODEL: forged hex body per the 2603HX pattern (Brennan 2603 + 2650 STEPs): hex bars A/F = max(Air-Way hex, male thread majors), flats normal to Z, run bar continuous through the branch, branch hex arm; hex-end 75deg chamfers and edge fillets NOT modelled; face-seal legs (SAE J1453 male face seal): face, rectangular O-ring groove, land, 45deg nose chamfer and end length measured per dash on the male leg of BRENNAN_FS6500-NN-NN-FG (gen_straight2 FSMF_MEAS; -08 also = FS2403-08-08); the thread major runs to the end length, then meets the hex flats of the row with a radial step down (thread above the flats), a step up (flats above the thread; Brennan FS6500-06 / -10, FS2501-08-08-FG) or no step where the flats = the thread major within 0.003 (Brennan FS6500-04 / -12 / -16; masters <root>N); hex A/F = the row S2 (face-seal threads are not in the 2603HX A/F rule, PLAN R1); the 75deg chamfer of the hex arm end and the O-ring are NOT modelled; single manufacturer (Brennan pilots; Air-Way 3D models not yet measured); male NPTF legs: ASME B1.20.3 cone + relief to the Brennan-measured 5404 end length; confirmed on a forged tee by Brennan 5600-16-16-16-FG STEP (hex stops at N - 0.94, relief dia 1.315 = pipe OD, 0.001 proud of the 1.3125 flats); each leg bore runs from its face to the axis crossing | forged (-FG): no Brennan forged table paired and no Air-Way non-forged series - stays MISSING ¦ OMi parts file row 5396 (no dimensions) ¦ 2026-10-18 Brennan = yes (wave 3 ORFS, staged, not shipped): sizes from Brennan ORFS p14 FS2601-08-08-08-FG ($PRP@DimSource BRENNAN; to undo clear the BRENNAN cells and regenerate); threads by dash (end library) | FS2601-08-08-08-FG
FS2601-06-06-06-FG | 0.98 | 0.375 | 0.34375 | 0.39425 | 45 | 0.297 | 0.252 | 0.052 | 0.15 | 0.98 | 0.375 | 0.34375 | 0.39425 | 45 | 0.297 | 0.252 | 0.052 | 0.15 | 1.22 | 0.375 | 0.32823 | 0.4078 | 1.7899 | 0.1522 | 0.26 | 0.98 | 0.26 | 0.98 | 0.41 | 1.22 | 0.6875 | 0.0625 | 0.39425 | 0.03383 | 0.01562 | 0.0625 | 0.6875 | 0.0625 | 0.39425 | 0.03383 | 0.01562 | 0.0625 | 0.65645 | 0.4078 | 0.05556 | 0.32823 | 0.28378 | 1.22 | 0.75 | 0.539 | 0.539 | 0.75 | 0.66 | FS2601-06-06-06-FG | ORFS Branch Tee (male face seal run x male pipe branch), 11/16-16 UN (male O-ring face seal, SAE J1453) x 11/16-16 UN (male O-ring face seal, SAE J1453) x 3/8-18 NPTF | FS2601 | 11/16-16 UN (male O-ring face seal, SAE J1453) | 11/16-16 UN (male O-ring face seal, SAE J1453) | 3/8-18 NPTF | ASSUMED | [BRENNAN-ONLY 2026-10-18] not built: forged part without an Air-Way non-forged series (user 2026-10-15: the rest stay MISSING) -> 2026-10-18 Brennan allowed (user: "yes use brennan but still differentiate"): L7_1@DRIVE: Brennan ORFS catalog p14 table ORFS-p014-t02 "FS2601-FG MFS-MFS-MP TEE" row FS2601-06-06-06-FG col "M1 LGTH" = "0.98" (07_RAW_EXTRACTS/brennan_catalogs/ORFS Catalog.pdf; tools/_out/brennan_catalog_20261001/catalog_verified.json, line_y 519.8, page verified True) [Brennan = yes 2026-10-18] - run leg A1 face -> crossing; mapping: no row of this table has both an Air-Way and a Brennan value (drawing mapping only; cross-check in evidence/crosscheck.txt); L7_2@DRIVE: Brennan ORFS catalog p14 table ORFS-p014-t02 "FS2601-FG MFS-MFS-MP TEE" row FS2601-06-06-06-FG col "M2 LGTH" = "0.98" (07_RAW_EXTRACTS/brennan_catalogs/ORFS Catalog.pdf; tools/_out/brennan_catalog_20261001/catalog_verified.json, line_y 519.8, page verified True) [Brennan = yes 2026-10-18] - run leg A2 face -> crossing; mapping: no row of this table has both an Air-Way and a Brennan value (drawing mapping only; cross-check in evidence/crosscheck.txt); N@DRIVE: Brennan ORFS catalog p14 table ORFS-p014-t02 "FS2601-FG MFS-MFS-MP TEE" row FS2601-06-06-06-FG col "N LGTH" = "1.22" (07_RAW_EXTRACTS/brennan_catalogs/ORFS Catalog.pdf; tools/_out/brennan_catalog_20261001/catalog_verified.json, line_y 519.8, page verified True) [Brennan = yes 2026-10-18] - pipe branch tip -> crossing; mapping: no row of this table has both an Air-Way and a Brennan value (drawing mapping only; cross-check in evidence/crosscheck.txt); S2HEX@HEX: Brennan ORFS catalog p14 table ORFS-p014-t02 "FS2601-FG MFS-MFS-MP TEE" row FS2601-06-06-06-FG col "JJ FLATS" = "0.750" (07_RAW_EXTRACTS/brennan_catalogs/ORFS Catalog.pdf; tools/_out/brennan_catalog_20261001/catalog_verified.json, line_y 519.8, page verified True) [Brennan = yes 2026-10-18] - forged flats; mapping: no row of this table has both an Air-Way and a Brennan value (drawing mapping only; cross-check in evidence/crosscheck.txt); THDMAJ_D_1@DRIVE: end library: face-seal (SAE J1453) thread FS_THR of dash -06 = 0.6875 (PLAN.md s2 FS_THR / the -06 thread of every staged ORFS row); = Brennan "A1 THREAD" "11/16-16" of this row [Q-TRANSFER-ENDLIB yes 2026-10-08]; THDMAJ_D_2@DRIVE: end library: face-seal (SAE J1453) thread FS_THR of dash -06 = 0.6875 (PLAN.md s2 FS_THR / the -06 thread of every staged ORFS row); = Brennan "A2 THREAD" "11/16-16" of this row [Q-TRANSFER-ENDLIB yes 2026-10-08]; $PRP@Thread_D_1: Brennan ORFS catalog p14 table ORFS-p014-t02 "FS2601-FG MFS-MFS-MP TEE" row FS2601-06-06-06-FG col "A1 THREAD" "11/16-16" in the table's format; $PRP@Thread_D_2: Brennan ORFS catalog p14 table ORFS-p014-t02 "FS2601-FG MFS-MFS-MP TEE" row FS2601-06-06-06-FG col "A2 THREAD" "11/16-16" in the table's format; $PRP@Thread_A: Brennan ORFS catalog p14 table ORFS-p014-t02 "FS2601-FG MFS-MFS-MP TEE" row FS2601-06-06-06-FG col "B THREAD" "3/8-18" in the table's format; $PRP@TubeOD: Brennan ORFS catalog p14 table ORFS-p014-t02 "FS2601-FG MFS-MFS-MP TEE" row FS2601-06-06-06-FG col "TUBE O.D." "3/8" in the table's format; D1_1@BORE: per-dash transfer, user 2026-10-18 Q-FS-XFER yes: forged ORFS tables: FSM -06 bore on 71 Air-Way row(s) in 19 tables: 0.26 x71 (unanimous) [Air-Way, not Brennan]; D1_2@BORE: per-dash transfer, user 2026-10-18 Q-FS-XFER yes: forged ORFS tables: FSM -06 bore on 71 Air-Way row(s) in 19 tables: 0.26 x71 (unanimous) [Air-Way, not Brennan]; D2@BORE: per-dash transfer, user 2026-10-18 Q-FS-XFER yes: forged ORFS tables: NPTF -06 bore on 5 Air-Way row(s) in 2 tables: 0.41 x5 (unanimous) [Air-Way, not Brennan] ¦ MODEL: forged hex body per the 2603HX pattern (Brennan 2603 + 2650 STEPs): hex bars A/F = max(Air-Way hex, male thread majors), flats normal to Z, run bar continuous through the branch, branch hex arm; hex-end 75deg chamfers and edge fillets NOT modelled; face-seal legs (SAE J1453 male face seal): face, rectangular O-ring groove, land, 45deg nose chamfer and end length measured per dash on the male leg of BRENNAN_FS6500-NN-NN-FG (gen_straight2 FSMF_MEAS; -08 also = FS2403-08-08); the thread major runs to the end length, then meets the hex flats of the row with a radial step down (thread above the flats), a step up (flats above the thread; Brennan FS6500-06 / -10, FS2501-08-08-FG) or no step where the flats = the thread major within 0.003 (Brennan FS6500-04 / -12 / -16; masters <root>N); hex A/F = the row S2 (face-seal threads are not in the 2603HX A/F rule, PLAN R1); the 75deg chamfer of the hex arm end and the O-ring are NOT modelled; single manufacturer (Brennan pilots; Air-Way 3D models not yet measured); male NPTF legs: ASME B1.20.3 cone + relief to the Brennan-measured 5404 end length; confirmed on a forged tee by Brennan 5600-16-16-16-FG STEP (hex stops at N - 0.94, relief dia 1.315 = pipe OD, 0.001 proud of the 1.3125 flats); each leg bore runs from its face to the axis crossing | forged (-FG): no Brennan forged table paired and no Air-Way non-forged series - stays MISSING ¦ OMi parts file row 5394 (no dimensions) ¦ 2026-10-18 Brennan = yes (wave 3 ORFS, staged, not shipped): sizes from Brennan ORFS p14 FS2601-06-06-06-FG ($PRP@DimSource BRENNAN; to undo clear the BRENNAN cells and regenerate); threads by dash (end library) | FS2601-06-06-06-FG
FS2601-10-10-08-FG | 1.31 | 0.531 | 0.5 | 0.555 | 45 | 0.445 | 0.378 | 0.052 | 0.276 | 1.31 | 0.531 | 0.5 | 0.555 | 45 | 0.445 | 0.378 | 0.052 | 0.276 | 1.59 | 0.531 | 0.40779 | 0.5337 | 1.7899 | 0.2163 | 0.49 | 1.31 | 0.49 | 1.31 | 0.53 | 1.59 | 1 | 0.07143 | 0.555 | 0.03866 | 0.01786 | 0.07143 | 1 | 0.07143 | 0.555 | 0.03866 | 0.01786 | 0.07143 | 0.81557 | 0.5337 | 0.07143 | 0.40779 | 0.35064 | 1.59 | 1.062 | 0.7 | 0.7 | 1.062 | 0.84 | FS2601-10-10-08-FG | ORFS Branch Tee (male face seal run x male pipe branch), 1-14 UN (male O-ring face seal, SAE J1453) x 1-14 UN (male O-ring face seal, SAE J1453) x 1/2-14 NPTF | FS2601 | 1-14 UN (male O-ring face seal, SAE J1453) | 1-14 UN (male O-ring face seal, SAE J1453) | 1/2-14 NPTF | ASSUMED | [BRENNAN-ONLY 2026-10-18] not built: forged part without an Air-Way non-forged series (user 2026-10-15: the rest stay MISSING) -> 2026-10-18 Brennan allowed (user: "yes use brennan but still differentiate"): L7_1@DRIVE: Brennan ORFS catalog p14 table ORFS-p014-t02 "FS2601-FG MFS-MFS-MP TEE" row FS2601-10-10-08-FG col "M1 LGTH" = "1.31" (07_RAW_EXTRACTS/brennan_catalogs/ORFS Catalog.pdf; tools/_out/brennan_catalog_20261001/catalog_verified.json, line_y 539.9, page verified True) [Brennan = yes 2026-10-18] - run leg A1 face -> crossing; mapping: no row of this table has both an Air-Way and a Brennan value (drawing mapping only; cross-check in evidence/crosscheck.txt); L7_2@DRIVE: Brennan ORFS catalog p14 table ORFS-p014-t02 "FS2601-FG MFS-MFS-MP TEE" row FS2601-10-10-08-FG col "M2 LGTH" = "1.31" (07_RAW_EXTRACTS/brennan_catalogs/ORFS Catalog.pdf; tools/_out/brennan_catalog_20261001/catalog_verified.json, line_y 539.9, page verified True) [Brennan = yes 2026-10-18] - run leg A2 face -> crossing; mapping: no row of this table has both an Air-Way and a Brennan value (drawing mapping only; cross-check in evidence/crosscheck.txt); N@DRIVE: Brennan ORFS catalog p14 table ORFS-p014-t02 "FS2601-FG MFS-MFS-MP TEE" row FS2601-10-10-08-FG col "N LGTH" = "1.59" (07_RAW_EXTRACTS/brennan_catalogs/ORFS Catalog.pdf; tools/_out/brennan_catalog_20261001/catalog_verified.json, line_y 539.9, page verified True) [Brennan = yes 2026-10-18] - pipe branch tip -> crossing; mapping: no row of this table has both an Air-Way and a Brennan value (drawing mapping only; cross-check in evidence/crosscheck.txt); S2HEX@HEX: Brennan ORFS catalog p14 table ORFS-p014-t02 "FS2601-FG MFS-MFS-MP TEE" row FS2601-10-10-08-FG col "JJ FLATS" = "1.062" (07_RAW_EXTRACTS/brennan_catalogs/ORFS Catalog.pdf; tools/_out/brennan_catalog_20261001/catalog_verified.json, line_y 539.9, page verified True) [Brennan = yes 2026-10-18] - forged flats; mapping: no row of this table has both an Air-Way and a Brennan value (drawing mapping only; cross-check in evidence/crosscheck.txt); THDMAJ_D_1@DRIVE: end library: face-seal (SAE J1453) thread FS_THR of dash -10 = 1.0 (PLAN.md s2 FS_THR / the -10 thread of every staged ORFS row); = Brennan "A1 THREAD" "1-14" of this row [Q-TRANSFER-ENDLIB yes 2026-10-08]; THDMAJ_D_2@DRIVE: end library: face-seal (SAE J1453) thread FS_THR of dash -10 = 1.0 (PLAN.md s2 FS_THR / the -10 thread of every staged ORFS row); = Brennan "A2 THREAD" "1-14" of this row [Q-TRANSFER-ENDLIB yes 2026-10-08]; $PRP@Thread_D_1: Brennan ORFS catalog p14 table ORFS-p014-t02 "FS2601-FG MFS-MFS-MP TEE" row FS2601-10-10-08-FG col "A1 THREAD" "1-14" in the table's format; $PRP@Thread_D_2: Brennan ORFS catalog p14 table ORFS-p014-t02 "FS2601-FG MFS-MFS-MP TEE" row FS2601-10-10-08-FG col "A2 THREAD" "1-14" in the table's format; $PRP@Thread_A: Brennan ORFS catalog p14 table ORFS-p014-t02 "FS2601-FG MFS-MFS-MP TEE" row FS2601-10-10-08-FG col "B THREAD" "1/2-14" in the table's format; $PRP@TubeOD: Brennan ORFS catalog p14 table ORFS-p014-t02 "FS2601-FG MFS-MFS-MP TEE" row FS2601-10-10-08-FG col "TUBE O.D." "5/8" in the table's format; D1_1@BORE: per-dash transfer, user 2026-10-18 Q-FS-XFER yes: forged ORFS tables: FSM -10 bore on 70 Air-Way row(s) in 18 tables: 0.49 x70 (unanimous) [Air-Way, not Brennan]; D1_2@BORE: per-dash transfer, user 2026-10-18 Q-FS-XFER yes: forged ORFS tables: FSM -10 bore on 70 Air-Way row(s) in 18 tables: 0.49 x70 (unanimous) [Air-Way, not Brennan]; D2@BORE: per-dash transfer, user 2026-10-18 Q-FS-XFER yes: forged ORFS tables: NPTF -08 bore on 1 Air-Way row(s) in 1 tables: 0.53 x1 (unanimous) [Air-Way, not Brennan] ¦ MODEL: forged hex body per the 2603HX pattern (Brennan 2603 + 2650 STEPs): hex bars A/F = max(Air-Way hex, male thread majors), flats normal to Z, run bar continuous through the branch, branch hex arm; hex-end 75deg chamfers and edge fillets NOT modelled; face-seal legs (SAE J1453 male face seal): face, rectangular O-ring groove, land, 45deg nose chamfer and end length measured per dash on the male leg of BRENNAN_FS6500-NN-NN-FG (gen_straight2 FSMF_MEAS; -08 also = FS2403-08-08); the thread major runs to the end length, then meets the hex flats of the row with a radial step down (thread above the flats), a step up (flats above the thread; Brennan FS6500-06 / -10, FS2501-08-08-FG) or no step where the flats = the thread major within 0.003 (Brennan FS6500-04 / -12 / -16; masters <root>N); hex A/F = the row S2 (face-seal threads are not in the 2603HX A/F rule, PLAN R1); the 75deg chamfer of the hex arm end and the O-ring are NOT modelled; single manufacturer (Brennan pilots; Air-Way 3D models not yet measured); male NPTF legs: ASME B1.20.3 cone + relief to the Brennan-measured 5404 end length; confirmed on a forged tee by Brennan 5600-16-16-16-FG STEP (hex stops at N - 0.94, relief dia 1.315 = pipe OD, 0.001 proud of the 1.3125 flats); each leg bore runs from its face to the axis crossing | forged (-FG): no Brennan forged table paired and no Air-Way non-forged series - stays MISSING ¦ OMi parts file row 5397 (no dimensions) ¦ 2026-10-18 Brennan = yes (wave 3 ORFS, staged, not shipped): sizes from Brennan ORFS p14 FS2601-10-10-08-FG ($PRP@DimSource BRENNAN; to undo clear the BRENNAN cells and regenerate); threads by dash (end library) | FS2601-10-10-08-FG