## Sheet1
| L41@DRIVE | BODYR@DRIVE | HEXB@HEX | THDMAJR_A@DRIVE | JICA_RELIEFL@DRIVE | JICA_THDZ@DRIVE | JICA_CONER@DRIVE | JICA_LANDL@DRIVE | JICA_SEATL@DRIVE | RELIEFANG@DRIVE | SEATB@DRIVE | THDDIA@THD_EndA | THDPITCH@THD_EndA | DEPTH@THD_EndA | Profile_Height@THD_EndA_PROF | Profile_Land@THD_EndA_PROF | THDPITCH@THD_EndA_PROF | FSMB_GRVIR@DRIVE | FSMB_GRVD@DRIVE | FSMB_GRVOR@DRIVE | FSMB_FACER@DRIVE | FSMCHANG@DRIVE | THDMAJR_B@DRIVE | FSMB_THDL@DRIVE | FSMB_RELR@DRIVE | FSMB_RELL@DRIVE | THDDIA@THD_EndB | THDPITCH@THD_EndB | DEPTH@THD_EndB | Profile_Height@THD_EndB_PROF | Profile_Land@THD_EndB_PROF | THDPITCH@THD_EndB_PROF | DA@BORE_A | DEPTH@BORECUT_A | DB@BORE_B | DEPTH@BORECUT_B | $PRP@PartNo | $PRP@Description | $PRP@GeometryRoot | $PRP@EndA_Thread | $PRP@EndB_Thread | $PRP@DataStatus | $PRP@AxialSource | $COMMENT | $PRP@OMiSKU
FS6403-08-08 | 1.55 | 0.50807 | 0.88 | 0.375 | 0.094 | 0.2837 | 0.3295 | 0.0984 | 0.1546 | 60 | 37 | 0.75 | 0.0625 | 0.5367 | 0.03383 | 0.01562 | 0.0625 | 0.2125 | 0.052 | 0.3145 | 0.3595 | 45 | 0.40625 | 0.33625 | 0.3595 | 0.09401 | 0.8125 | 0.0625 | 0.383 | 0.03383 | 0.01562 | 0.0625 | 0.39 | 0.8515 | 0.37 | 0.6985 | FS6403-08-08 | ORFS Straight Connector (male face seal x male JIC), 3/4-16 x 13/16-16 UN (male O-ring face seal, SAE J1453) | FS6403 | 3/4-16 | 13/16-16 UN (male O-ring face seal, SAE J1453) | ASSUMED | Air-Way FF7403 (s18, double-pass 2026-10-15, parts.air-way.com/api/series/18, two fetches identical) [user 2026-10-15: "use airway dimensions, check brennan too"]; checked against the Brennan ORFS catalog p5 FS6403-08-08 (ORFS-p005-t05) ¦ MODEL: L41 face -> JIC tip, hex S1, bores D (JIC side) / D1 (face-seal side): review table (Air-Way, staged FS table; OMi website list decides the parts); male JIC end MS33656J (2403 table, VERIFIED vs Brennan); hex between the two ends; bore step at the hex mid-plane (ASSUMPTION, as 2403); hex end chamfers NOT modelled; male O-ring face-seal end (SAE J1453): thread = the face-seal thread of the dash (Air-Way callout = Brennan ORFS catalog); face O-ring groove (inner / outer dia, depth), land, 45deg nose chamfer, thread length, 60deg flank, relief and end length measured on the Brennan pilot of that dash (Brennan FS2403-08-08 (both ends) = FS6400-08-08-O (fsmeasure.measure_fsm, orfs_wp2_20261020 checks (1)); single manufacturer - Air-Way 3D models not yet measured, Q-FS-2NDSHAPE); groove drawn rectangular (its outer bottom corner is hidden under the O-ring Brennan fuses into the solid - ASSUMPTION); O-ring not modelled (separate FS4000 part) | Air-Way FF7403 (built to Air-Way); Brennan p5 DIFFERS (<= 0.02 in): overall length L41=1.55 vs Brennan L LGTH=1.540 ¦ OMi FS6403 (MFS x MJ) = Air-Way FF7403 (male ORFS x 37 deg male JIC) ¦ OMi parts file row 5566 (no dimensions) | FS6403-08-08