## Sheet1
| M1@LEG1 | BODYR@LEG1 | THDMAJR_B1@LEG1 | FSM1_THDL@LEG1 | FSMCHANG1@LEG1 | FSM1_FACER@LEG1 | FSM1_GRVOR@LEG1 | FSM1_GRVD@LEG1 | FSM1_GRVIR@LEG1 | M2@LEG2 | BODYR@LEG2 | COLLARR2@LEG2 | COLLARL2@LEG2 | FSBH2_I2@LEG2 | FSBH2_STEPR@LEG2 | FSBH2_STEPL@LEG2 | FSBH2_RELR@LEG2 | FSBH2_RELL@LEG2 | RELIEFANG2@LEG2 | THDMAJR_B2@LEG2 | FSMCHANG2@LEG2 | FSM2_FACER@LEG2 | FSM2_GRVOR@LEG2 | FSM2_GRVD@LEG2 | FSM2_GRVIR@LEG2 | D1@BORE1 | DEPTH@BORECUT1 | D2@BORE2 | DEPTH@BORECUT2 | THDDIA@THD_End1 | THDPITCH@THD_End1 | DEPTH@THD_End1 | Profile_Height@THD_End1_PROF | Profile_Land@THD_End1_PROF | THDPITCH@THD_End1_PROF | THDDIA@THD_End2 | THDPITCH@THD_End2 | DEPTH@THD_End2 | Profile_Height@THD_End2_PROF | Profile_Land@THD_End2_PROF | THDPITCH@THD_End2_PROF | HEXAF@HEX1 | HEXL@HEX1_BODY | HEXAF@HEX2 | HEXL@HEX2_BODY | PUCK_HB@PUCK | PUCK_HT@PUCK | PUCK_R1B@PUCK | PUCK_R1T@PUCK | PUCK_XC@PUCK | $PRP@PartNo | $PRP@Description | $PRP@GeometryRoot | $PRP@End1_Thread | $PRP@End2_Thread | $PRP@DataStatus | $PRP@AxialSource | $COMMENT | $PRP@OMiSKU
FS2701-08-08-FG | 1.14 | 0.375 | 0.40625 | 0.45725 | 45 | 0.3595 | 0.3145 | 0.052 | 0.2125 | 2.18 | 0.375 | 0.5 | 0.2 | 1.44 | 0.4005 | 0.06 | 0.3595 | 0.094 | 60 | 0.40625 | 45 | 0.3595 | 0.3145 | 0.052 | 0.2125 | 0.37 | 1.14 | 0.37 | 2.18 | 0.8125 | 0.0625 | 0.45725 | 0.03383 | 0.01562 | 0.0625 | 0.8125 | 0.0625 | 1.2123 | 0.03383 | 0.01562 | 0.0625 | 0.75 | 0.636 | 0.75 | 0.54 | 0.375 | 0.375 | 0.21601 | 0.21601 | 0.43251 | FS2701-08-08-FG | ORFS 90 deg Bulkhead Elbow, 13/16-16 UN (male O-ring face seal, SAE J1453) x 13/16-16 UN (male O-ring face seal bulkhead, SAE J1453) | FS2701 | 13/16-16 UN (male O-ring face seal, SAE J1453) | 13/16-16 UN (male O-ring face seal bulkhead, SAE J1453) | ASSUMED | Air-Way FF2701 (s23, double-pass 2026-10-15, parts.air-way.com/api/series/23, two fetches identical) [user 2026-10-15: "use airway dimensions, check brennan too"]; checked against the Brennan ORFS catalog p8 FS2701-08-08 (ORFS-p008-t03); FORGED part: Air-Way NON-forged row FF2701-8-8-O, used because Brennan's forged row matches every compared cell [user 2026-10-15: "Yes - use Air-Way's sizes for the 121 forged ORFS parts where Brennan's forged row matches on every cell (VERIFIED); the rest stay MISSING."] ¦ MODEL: forged elbow body per the 2500HX pattern (Brennan 2500-06-06-FG STEP): one hex arm along each leg, A/F = max(Air-Way hex, JIC thread majors), flats normal to Z, 30deg double-cone corner puck about Z (radius = hex corner, height = flats); hex-end 75deg chamfers and edge fillets NOT modelled; face-seal legs (SAE J1453 male face seal): face, rectangular O-ring groove, land, 45deg nose chamfer and end length measured per dash on the male leg of BRENNAN_FS6500-NN-NN-FG (gen_straight2 FSMF_MEAS; -08 also = FS2403-08-08); the thread major runs to the end length, then meets the hex flats of the row with a radial step down (thread above the flats), a step up (flats above the thread; Brennan FS6500-06 / -10, FS2501-08-08-FG) or no step where the flats = the thread major within 0.003 (Brennan FS6500-04 / -12 / -16; masters <root>N); hex A/F = the row S2 (face-seal threads are not in the 2603HX A/F rule, PLAN R1); the 75deg chamfer of the hex arm end and the O-ring are NOT modelled; single manufacturer (Brennan pilots; Air-Way 3D models not yet measured); face-seal bulkhead leg (Brennan FS2701-08-08-FG): FSM nose, face-seal thread to a 60deg flank and a relief, then a step of Air-Way i4 (i4 = the length of that step on the STEP, not the collar thickness), the collar face at Air-Way i2 from the tip, collar dia = Air-Way d17 (column D17@BORE, a collar dia), collar thickness and step dia / relief length measured on the -08 pilot (FSBH_MEAS; Air-Way prints no collar thickness - other sizes need their own STEP); -LN rows = the plain part, the locknut is a separate part (user A10); each leg bore runs from its face to the axis crossing | forged (-FG): Air-Way non-forged FF2701-8-8-O = Brennan forged FS2701-08-08 p8 on every compared cell (R LGTH ~ L16, S LGTH ~ L17, JJ FLATS ~ S2) [user 2026-10-15: "Yes - use Air-Way's sizes for the 121 forged ORFS parts where Brennan's forged row matches on every cell (VERIFIED); the rest stay MISSING."] ¦ forged (-FG): the Air-Way NON-forged series FF2701 is used only where Brennan FS2701-FG prints the same value in every compared cell (user 2026-10-15); forged body shape from Brennan (shape only) ¦ OMi parts file row 5441 (no dimensions) ¦ DataStatus VERIFIED -> ASSUMED: the face-seal end shapes are single-source (Brennan pilot STEPs) | FS2701-08-08-FG
FS2701-LN-08-08-FG | 1.14 | 0.375 | 0.40625 | 0.45725 | 45 | 0.3595 | 0.3145 | 0.052 | 0.2125 | 2.18 | 0.375 | 0.5 | 0.2 | 1.44 | 0.4005 | 0.06 | 0.3595 | 0.094 | 60 | 0.40625 | 45 | 0.3595 | 0.3145 | 0.052 | 0.2125 | 0.37 | 1.14 | 0.37 | 2.18 | 0.8125 | 0.0625 | 0.45725 | 0.03383 | 0.01562 | 0.0625 | 0.8125 | 0.0625 | 1.2123 | 0.03383 | 0.01562 | 0.0625 | 0.75 | 0.636 | 0.75 | 0.54 | 0.375 | 0.375 | 0.21601 | 0.21601 | 0.43251 | FS2701-LN-08-08-FG | ORFS 90 deg Bulkhead Elbow, 13/16-16 UN (male O-ring face seal, SAE J1453) x 13/16-16 UN (male O-ring face seal bulkhead, SAE J1453) | FS2701 | 13/16-16 UN (male O-ring face seal, SAE J1453) | 13/16-16 UN (male O-ring face seal bulkhead, SAE J1453) | ASSUMED | Air-Way FF2701 (s23, double-pass 2026-10-15, parts.air-way.com/api/series/23, two fetches identical) [user 2026-10-15: "use airway dimensions, check brennan too"]; checked against the Brennan ORFS catalog p8 FS2701-08-08 (ORFS-p008-t03); FORGED part: Air-Way NON-forged row FF2701-8-8-LN-O, used because Brennan's forged row matches every compared cell [user 2026-10-15: "Yes - use Air-Way's sizes for the 121 forged ORFS parts where Brennan's forged row matches on every cell (VERIFIED); the rest stay MISSING."] ¦ MODEL: forged elbow body per the 2500HX pattern (Brennan 2500-06-06-FG STEP): one hex arm along each leg, A/F = max(Air-Way hex, JIC thread majors), flats normal to Z, 30deg double-cone corner puck about Z (radius = hex corner, height = flats); hex-end 75deg chamfers and edge fillets NOT modelled; face-seal legs (SAE J1453 male face seal): face, rectangular O-ring groove, land, 45deg nose chamfer and end length measured per dash on the male leg of BRENNAN_FS6500-NN-NN-FG (gen_straight2 FSMF_MEAS; -08 also = FS2403-08-08); the thread major runs to the end length, then meets the hex flats of the row with a radial step down (thread above the flats), a step up (flats above the thread; Brennan FS6500-06 / -10, FS2501-08-08-FG) or no step where the flats = the thread major within 0.003 (Brennan FS6500-04 / -12 / -16; masters <root>N); hex A/F = the row S2 (face-seal threads are not in the 2603HX A/F rule, PLAN R1); the 75deg chamfer of the hex arm end and the O-ring are NOT modelled; single manufacturer (Brennan pilots; Air-Way 3D models not yet measured); face-seal bulkhead leg (Brennan FS2701-08-08-FG): FSM nose, face-seal thread to a 60deg flank and a relief, then a step of Air-Way i4 (i4 = the length of that step on the STEP, not the collar thickness), the collar face at Air-Way i2 from the tip, collar dia = Air-Way d17 (column D17@BORE, a collar dia), collar thickness and step dia / relief length measured on the -08 pilot (FSBH_MEAS; Air-Way prints no collar thickness - other sizes need their own STEP); -LN rows = the plain part, the locknut is a separate part (user A10); each leg bore runs from its face to the axis crossing | forged (-FG): Air-Way non-forged FF2701-8-8-LN-O = Brennan forged FS2701-08-08 p8 on every compared cell (R LGTH ~ L16, S LGTH ~ L17, JJ FLATS ~ S2) [user 2026-10-15: "Yes - use Air-Way's sizes for the 121 forged ORFS parts where Brennan's forged row matches on every cell (VERIFIED); the rest stay MISSING."] ¦ forged (-FG): the Air-Way NON-forged series FF2701 is used only where Brennan FS2701-FG prints the same value in every compared cell (user 2026-10-15); forged body shape from Brennan (shape only) ¦ OMi parts file row 5452 (no dimensions) ¦ FS2701-LN row folded into the FS2701 master: modelled as the plain part, the bulkhead locknut is a separate part (user A10 2026-10-18) ¦ DataStatus VERIFIED -> ASSUMED: the face-seal end shapes are single-source (Brennan pilot STEPs) | FS2701-LN-08-08-FG