## Sheet1
OMi FS6809 - review table STAGED 2026-10-15 (not in 04_DESIGN_TABLES) ¦ dimensions: Air-Way FF6809 s27 double-pass, checked against the Brennan ORFS catalog ¦ 7 BUILD rows = on OMi's website (OMi website ORFS list (two passes, omi_skus_orfs.txt)) ¦ VERIFIED 3, ASSUMED 0, MISSING 4
| L10@DRIVE | L11@DRIVE | L21@DRIVE | SHEX@HEX | S2HEX@HEX | S3HEX@HEX | D19@BORE | D20@BORE | THDMAJ_D@DRIVE | THDMAJ_N@DRIVE | $PRP@Thread_D | $PRP@Thread_N | $PRP@PartNo | $PRP@Description | $PRP@DataStatus | $PRP@AxialSource | $COMMENT | $PRP@ScopeAction | $PRP@OMiSKU | $PRP@OnWebsite | $PRP@DimSource
FS6809-04-04-NWO-FG | 1.29 | 0.857 | 1.04 | 0.687 | 0.562 | 0.625 | 0.165 | 0.172 | 0.5625 | 0.4375 | 9/16-18 | 7/16-20 | FS6809-04-04-NWO-FG | 04 FFSS - 04 MAORB 90° Elbow Forged | ASSUMED | [BRENNAN-CAD 2026-10-21 group B: L11@DRIVE] [BRENNAN-ONLY 2026-10-18] not built: forged part where Air-Way and Brennan do not match on every cell (user 2026-10-15: the rest stay MISSING) -> 2026-10-18 Brennan allowed (user: "yes use brennan but still differentiate"): L21@DRIVE: Brennan ORFS catalog p11 table ORFS-p011-t01 "FS6809-NWO-FG FFSS-MAORB 90 DEG ELBOW" row FS6809-04-04-NWO-FG col "AAA LGTH" = "1.04" (07_RAW_EXTRACTS/brennan_catalogs/ORFS Catalog.pdf; tools/_out/brennan_catalog_20261001/catalog_verified.json, line_y 151.5, page verified True) [Brennan = yes 2026-10-18] - swivel leg crossing -> nut face; mapping: same-table check: 3/3 rows with an Air-Way value agree to rounding; L10@DRIVE: Brennan ORFS catalog p11 table ORFS-p011-t01 "FS6809-NWO-FG FFSS-MAORB 90 DEG ELBOW" row FS6809-04-04-NWO-FG col "N LGTH" = "1.29" (07_RAW_EXTRACTS/brennan_catalogs/ORFS Catalog.pdf; tools/_out/brennan_catalog_20261001/catalog_verified.json, line_y 151.5, page verified True) [Brennan = yes 2026-10-18] - adjustable stud tip -> crossing; mapping: same-table check: 3/3 rows with an Air-Way value agree to rounding; SHEX@HEX: Brennan ORFS catalog p11 table ORFS-p011-t01 "FS6809-NWO-FG FFSS-MAORB 90 DEG ELBOW" row FS6809-04-04-NWO-FG col "C1 HEX" = "0.687" (07_RAW_EXTRACTS/brennan_catalogs/ORFS Catalog.pdf; tools/_out/brennan_catalog_20261001/catalog_verified.json, line_y 151.5, page verified True) [Brennan = yes 2026-10-18] - swivel nut hex; mapping: same-table check: 3/3 rows with an Air-Way value agree to rounding; Q-FS-NUT: = Air-Way FF318-4 S 0.69 to rounding; S3HEX@HEX: Brennan ORFS catalog p11 table ORFS-p011-t01 "FS6809-NWO-FG FFSS-MAORB 90 DEG ELBOW" row FS6809-04-04-NWO-FG col "C2 HEX" = "0.625" (07_RAW_EXTRACTS/brennan_catalogs/ORFS Catalog.pdf; tools/_out/brennan_catalog_20261001/catalog_verified.json, line_y 151.5, page verified True) [Brennan = yes 2026-10-18] - lock nut hex; mapping: same-table check: 3/3 rows with an Air-Way value agree to rounding; S2HEX@HEX: Brennan ORFS catalog p11 table ORFS-p011-t01 "FS6809-NWO-FG FFSS-MAORB 90 DEG ELBOW" row FS6809-04-04-NWO-FG col "JJ FLATS" = "0.562" (07_RAW_EXTRACTS/brennan_catalogs/ORFS Catalog.pdf; tools/_out/brennan_catalog_20261001/catalog_verified.json, line_y 151.5, page verified True) [Brennan = yes 2026-10-18] - forged flats; mapping: same-table check: 3/3 rows with an Air-Way value agree to rounding; D19@BORE: Brennan ORFS catalog p11 table ORFS-p011-t01 "FS6809-NWO-FG FFSS-MAORB 90 DEG ELBOW" row FS6809-04-04-NWO-FG col "A HOLE" = "0.165" (07_RAW_EXTRACTS/brennan_catalogs/ORFS Catalog.pdf; tools/_out/brennan_catalog_20261001/catalog_verified.json, line_y 151.5, page verified True) [Brennan = yes 2026-10-18] - swivel-end bore; mapping: same-table check: 2/3 rows with an Air-Way value agree to rounding (1 differ, e.g. FS6809-16-16-NWO-FG 0.79 vs 0.783); D20@BORE: Brennan ORFS catalog p11 table ORFS-p011-t01 "FS6809-NWO-FG FFSS-MAORB 90 DEG ELBOW" row FS6809-04-04-NWO-FG col "B HOLE" = "0.172" (07_RAW_EXTRACTS/brennan_catalogs/ORFS Catalog.pdf; tools/_out/brennan_catalog_20261001/catalog_verified.json, line_y 151.5, page verified True) [Brennan = yes 2026-10-18] - stud-end bore; mapping: same-table check: 1/3 rows with an Air-Way value agree to rounding (2 differ, e.g. FS6809-16-16-NWO-FG 0.85 vs 0.811); THDMAJ_D@DRIVE: end library: face-seal (SAE J1453) thread FS_THR of dash -04 = 0.5625 (PLAN.md s2 FS_THR / the -04 thread of every staged ORFS row); = Brennan "A THREAD" "9/16-18" of this row [Q-TRANSFER-ENDLIB yes 2026-10-08]; THDMAJ_N@DRIVE: end library: straight (UN/UNF) thread of dash -04 = 0.4375 (PLAN.md s2 FS_THR / the -04 thread of every staged ORFS row); = Brennan "B THREAD" "7/16-20" of this row [Q-TRANSFER-ENDLIB yes 2026-10-08]; $PRP@Thread_D: Brennan ORFS catalog p11 table ORFS-p011-t01 "FS6809-NWO-FG FFSS-MAORB 90 DEG ELBOW" row FS6809-04-04-NWO-FG col "A THREAD" "9/16-18" in the table's format; $PRP@Thread_N: Brennan ORFS catalog p11 table ORFS-p011-t01 "FS6809-NWO-FG FFSS-MAORB 90 DEG ELBOW" row FS6809-04-04-NWO-FG col "B THREAD" "7/16-20" in the table's format | forged (-FG): Air-Way non-forged row differs from Brennan forged on AAA LGTH=1.04 vs Air-Way L21=1.29 - stays MISSING (user 2026-10-15) ¦ forged (-FG): the Air-Way NON-forged series FF6809 is used only where Brennan FS6809-NWO-FG prints the same value in every compared cell (user 2026-10-15); forged body shape from Brennan (shape only) ¦ OMi parts file row 5697 (no dimensions) ¦ 2026-10-18 Brennan = yes (wave 3 ORFS, staged, not shipped): sizes from Brennan ORFS p11 FS6809-04-04-NWO-FG ($PRP@DimSource BRENNAN; to undo clear the BRENNAN cells and regenerate); threads by dash (end library) ¦ Brennan CAD record FS6809-04-04-NWO-FG (PARTcommunity / CADENAS, group B 2026-10-21: L11@DRIVE=N-DT; user 2026-10-21 "yes you can use them following my rule") | BUILD | FS6809-04-04-NWO-FG | yes - OMi website ORFS list (two passes, omi_skus_orfs.txt) | BRENNAN
FS6809-06-06-NWO-FG | 1.45 | 0.98 | 1.15 | 0.81 | 0.75 | 0.75 | 0.26 | 0.3 | 0.6875 | 0.5625 | 11/16-16 | 9/16-18 | FS6809-06-06-NWO-FG | 06 FFSS - 06 MAORB 90° Elbow Forged | VERIFIED | Air-Way FF6809 (s27, double-pass 2026-10-15, parts.air-way.com/api/series/27, two fetches identical) [user 2026-10-15: "use airway dimensions, check brennan too"]; checked against the Brennan ORFS catalog p11 FS6809-06-06-NWO-FG (ORFS-p011-t01); FORGED part: Air-Way NON-forged row FF6809-6-6 NWO, used because Brennan's forged row matches every compared cell [user 2026-10-15: "Yes - use Air-Way's sizes for the 121 forged ORFS parts where Brennan's forged row matches on every cell (VERIFIED); the rest stay MISSING."] | forged (-FG): Air-Way non-forged FF6809-6-6 NWO = Brennan forged FS6809-06-06-NWO-FG p11 on every compared cell (AAA LGTH ~ L21, N LGTH ~ L10, JJ FLATS ~ S2) [user 2026-10-15: "Yes - use Air-Way's sizes for the 121 forged ORFS parts where Brennan's forged row matches on every cell (VERIFIED); the rest stay MISSING."] ¦ forged (-FG): the Air-Way NON-forged series FF6809 is used only where Brennan FS6809-NWO-FG prints the same value in every compared cell (user 2026-10-15); forged body shape from Brennan (shape only) ¦ OMi parts file row 5698 (no dimensions) | BUILD | FS6809-06-06-NWO-FG | yes - OMi website ORFS list (two passes, omi_skus_orfs.txt)
FS6809-08-08-NWO-FG | 1.6 | 1.06 | 1.49 | 0.938 | 0.75 | 0.938 | 0.358 | 0.378 | 0.8125 | 0.75 | 13/16-16 | 3/4-16 | FS6809-08-08-NWO-FG | 08 FFSS - 08 MAORB 90° Elbow Forged | ASSUMED | [BRENNAN-CAD 2026-10-21 group B: L11@DRIVE] [BRENNAN-ONLY 2026-10-18] not built: forged part where Air-Way and Brennan do not match on every cell (user 2026-10-15: the rest stay MISSING) -> 2026-10-18 Brennan allowed (user: "yes use brennan but still differentiate"): L21@DRIVE: Brennan ORFS catalog p11 table ORFS-p011-t01 "FS6809-NWO-FG FFSS-MAORB 90 DEG ELBOW" row FS6809-08-08-NWO-FG col "AAA LGTH" = "1.49" (07_RAW_EXTRACTS/brennan_catalogs/ORFS Catalog.pdf; tools/_out/brennan_catalog_20261001/catalog_verified.json, line_y 171.6, page verified True) [Brennan = yes 2026-10-18] - swivel leg crossing -> nut face; mapping: same-table check: 3/3 rows with an Air-Way value agree to rounding; L10@DRIVE: Brennan ORFS catalog p11 table ORFS-p011-t01 "FS6809-NWO-FG FFSS-MAORB 90 DEG ELBOW" row FS6809-08-08-NWO-FG col "N LGTH" = "1.60" (07_RAW_EXTRACTS/brennan_catalogs/ORFS Catalog.pdf; tools/_out/brennan_catalog_20261001/catalog_verified.json, line_y 171.6, page verified True) [Brennan = yes 2026-10-18] - adjustable stud tip -> crossing; mapping: same-table check: 3/3 rows with an Air-Way value agree to rounding; SHEX@HEX: Brennan ORFS catalog p11 table ORFS-p011-t01 "FS6809-NWO-FG FFSS-MAORB 90 DEG ELBOW" row FS6809-08-08-NWO-FG col "C1 HEX" = "0.938" (07_RAW_EXTRACTS/brennan_catalogs/ORFS Catalog.pdf; tools/_out/brennan_catalog_20261001/catalog_verified.json, line_y 171.6, page verified True) [Brennan = yes 2026-10-18] - swivel nut hex; mapping: same-table check: 3/3 rows with an Air-Way value agree to rounding; Q-FS-NUT: = Air-Way FF318-8 S 0.94 to rounding; S3HEX@HEX: Brennan ORFS catalog p11 table ORFS-p011-t01 "FS6809-NWO-FG FFSS-MAORB 90 DEG ELBOW" row FS6809-08-08-NWO-FG col "C2 HEX" = "0.938" (07_RAW_EXTRACTS/brennan_catalogs/ORFS Catalog.pdf; tools/_out/brennan_catalog_20261001/catalog_verified.json, line_y 171.6, page verified True) [Brennan = yes 2026-10-18] - lock nut hex; mapping: same-table check: 3/3 rows with an Air-Way value agree to rounding; S2HEX@HEX: Brennan ORFS catalog p11 table ORFS-p011-t01 "FS6809-NWO-FG FFSS-MAORB 90 DEG ELBOW" row FS6809-08-08-NWO-FG col "JJ FLATS" = "0.750" (07_RAW_EXTRACTS/brennan_catalogs/ORFS Catalog.pdf; tools/_out/brennan_catalog_20261001/catalog_verified.json, line_y 171.6, page verified True) [Brennan = yes 2026-10-18] - forged flats; mapping: same-table check: 3/3 rows with an Air-Way value agree to rounding; D19@BORE: Brennan ORFS catalog p11 table ORFS-p011-t01 "FS6809-NWO-FG FFSS-MAORB 90 DEG ELBOW" row FS6809-08-08-NWO-FG col "A HOLE" = "0.358" (07_RAW_EXTRACTS/brennan_catalogs/ORFS Catalog.pdf; tools/_out/brennan_catalog_20261001/catalog_verified.json, line_y 171.6, page verified True) [Brennan = yes 2026-10-18] - swivel-end bore; mapping: same-table check: 2/3 rows with an Air-Way value agree to rounding (1 differ, e.g. FS6809-16-16-NWO-FG 0.79 vs 0.783); D20@BORE: Brennan ORFS catalog p11 table ORFS-p011-t01 "FS6809-NWO-FG FFSS-MAORB 90 DEG ELBOW" row FS6809-08-08-NWO-FG col "B HOLE" = "0.378" (07_RAW_EXTRACTS/brennan_catalogs/ORFS Catalog.pdf; tools/_out/brennan_catalog_20261001/catalog_verified.json, line_y 171.6, page verified True) [Brennan = yes 2026-10-18] - stud-end bore; mapping: same-table check: 1/3 rows with an Air-Way value agree to rounding (2 differ, e.g. FS6809-16-16-NWO-FG 0.85 vs 0.811); THDMAJ_D@DRIVE: end library: face-seal (SAE J1453) thread FS_THR of dash -08 = 0.8125 (PLAN.md s2 FS_THR / the -08 thread of every staged ORFS row); = Brennan "A THREAD" "13/16-16" of this row [Q-TRANSFER-ENDLIB yes 2026-10-08]; THDMAJ_N@DRIVE: end library: straight (UN/UNF) thread of dash -08 = 0.75 (PLAN.md s2 FS_THR / the -08 thread of every staged ORFS row); = Brennan "B THREAD" "3/4-16" of this row [Q-TRANSFER-ENDLIB yes 2026-10-08]; $PRP@Thread_D: Brennan ORFS catalog p11 table ORFS-p011-t01 "FS6809-NWO-FG FFSS-MAORB 90 DEG ELBOW" row FS6809-08-08-NWO-FG col "A THREAD" "13/16-16" in the table's format; $PRP@Thread_N: Brennan ORFS catalog p11 table ORFS-p011-t01 "FS6809-NWO-FG FFSS-MAORB 90 DEG ELBOW" row FS6809-08-08-NWO-FG col "B THREAD" "3/4-16" in the table's format | forged (-FG): Air-Way non-forged row differs from Brennan forged on JJ FLATS=0.750 vs Air-Way S2=0.56 - stays MISSING (user 2026-10-15) ¦ forged (-FG): the Air-Way NON-forged series FF6809 is used only where Brennan FS6809-NWO-FG prints the same value in every compared cell (user 2026-10-15); forged body shape from Brennan (shape only) ¦ OMi parts file row 5699 (no dimensions) ¦ 2026-10-18 Brennan = yes (wave 3 ORFS, staged, not shipped): sizes from Brennan ORFS p11 FS6809-08-08-NWO-FG ($PRP@DimSource BRENNAN; to undo clear the BRENNAN cells and regenerate); threads by dash (end library) ¦ Brennan CAD record FS6809-08-08-NWO-FG (PARTcommunity / CADENAS, group B 2026-10-21: L11@DRIVE=N-DT; user 2026-10-21 "yes you can use them following my rule") | BUILD | FS6809-08-08-NWO-FG | yes - OMi website ORFS list (two passes, omi_skus_orfs.txt) | BRENNAN
FS6809-10-10-NWO-FG | 1.97 | 1.336 | 1.62 | 1.125 | 1.062 | 1.062 | 0.453 | 0.484 | 1 | 0.875 | 1-14 | 7/8-14 | FS6809-10-10-NWO-FG | 10 FFSS - 10 MAORB 90° Elbow Forged | ASSUMED | [BRENNAN-CAD 2026-10-21 group B: L11@DRIVE] [BRENNAN-ONLY 2026-10-18] not built: forged part where Air-Way and Brennan do not match on every cell (user 2026-10-15: the rest stay MISSING) -> 2026-10-18 Brennan allowed (user: "yes use brennan but still differentiate"): L21@DRIVE: Brennan ORFS catalog p11 table ORFS-p011-t01 "FS6809-NWO-FG FFSS-MAORB 90 DEG ELBOW" row FS6809-10-10-NWO-FG col "AAA LGTH" = "1.62" (07_RAW_EXTRACTS/brennan_catalogs/ORFS Catalog.pdf; tools/_out/brennan_catalog_20261001/catalog_verified.json, line_y 181.7, page verified True) [Brennan = yes 2026-10-18] - swivel leg crossing -> nut face; mapping: same-table check: 3/3 rows with an Air-Way value agree to rounding; L10@DRIVE: Brennan ORFS catalog p11 table ORFS-p011-t01 "FS6809-NWO-FG FFSS-MAORB 90 DEG ELBOW" row FS6809-10-10-NWO-FG col "N LGTH" = "1.97" (07_RAW_EXTRACTS/brennan_catalogs/ORFS Catalog.pdf; tools/_out/brennan_catalog_20261001/catalog_verified.json, line_y 181.7, page verified True) [Brennan = yes 2026-10-18] - adjustable stud tip -> crossing; mapping: same-table check: 3/3 rows with an Air-Way value agree to rounding; SHEX@HEX: Brennan ORFS catalog p11 table ORFS-p011-t01 "FS6809-NWO-FG FFSS-MAORB 90 DEG ELBOW" row FS6809-10-10-NWO-FG col "C1 HEX" = "1.125" (07_RAW_EXTRACTS/brennan_catalogs/ORFS Catalog.pdf; tools/_out/brennan_catalog_20261001/catalog_verified.json, line_y 181.7, page verified True) [Brennan = yes 2026-10-18] - swivel nut hex; mapping: same-table check: 3/3 rows with an Air-Way value agree to rounding; Q-FS-NUT: = Air-Way FF318-10 S 1.13 to rounding; S3HEX@HEX: Brennan ORFS catalog p11 table ORFS-p011-t01 "FS6809-NWO-FG FFSS-MAORB 90 DEG ELBOW" row FS6809-10-10-NWO-FG col "C2 HEX" = "1.062" (07_RAW_EXTRACTS/brennan_catalogs/ORFS Catalog.pdf; tools/_out/brennan_catalog_20261001/catalog_verified.json, line_y 181.7, page verified True) [Brennan = yes 2026-10-18] - lock nut hex; mapping: same-table check: 3/3 rows with an Air-Way value agree to rounding; S2HEX@HEX: Brennan ORFS catalog p11 table ORFS-p011-t01 "FS6809-NWO-FG FFSS-MAORB 90 DEG ELBOW" row FS6809-10-10-NWO-FG col "JJ FLATS" = "1.062" (07_RAW_EXTRACTS/brennan_catalogs/ORFS Catalog.pdf; tools/_out/brennan_catalog_20261001/catalog_verified.json, line_y 181.7, page verified True) [Brennan = yes 2026-10-18] - forged flats; mapping: same-table check: 3/3 rows with an Air-Way value agree to rounding; D19@BORE: Brennan ORFS catalog p11 table ORFS-p011-t01 "FS6809-NWO-FG FFSS-MAORB 90 DEG ELBOW" row FS6809-10-10-NWO-FG col "A HOLE" = "0.453" (07_RAW_EXTRACTS/brennan_catalogs/ORFS Catalog.pdf; tools/_out/brennan_catalog_20261001/catalog_verified.json, line_y 181.7, page verified True) [Brennan = yes 2026-10-18] - swivel-end bore; mapping: same-table check: 2/3 rows with an Air-Way value agree to rounding (1 differ, e.g. FS6809-16-16-NWO-FG 0.79 vs 0.783); D20@BORE: Brennan ORFS catalog p11 table ORFS-p011-t01 "FS6809-NWO-FG FFSS-MAORB 90 DEG ELBOW" row FS6809-10-10-NWO-FG col "B HOLE" = "0.484" (07_RAW_EXTRACTS/brennan_catalogs/ORFS Catalog.pdf; tools/_out/brennan_catalog_20261001/catalog_verified.json, line_y 181.7, page verified True) [Brennan = yes 2026-10-18] - stud-end bore; mapping: same-table check: 1/3 rows with an Air-Way value agree to rounding (2 differ, e.g. FS6809-16-16-NWO-FG 0.85 vs 0.811); THDMAJ_D@DRIVE: end library: face-seal (SAE J1453) thread FS_THR of dash -10 = 1.0 (PLAN.md s2 FS_THR / the -10 thread of every staged ORFS row); = Brennan "A THREAD" "1-14" of this row [Q-TRANSFER-ENDLIB yes 2026-10-08]; THDMAJ_N@DRIVE: end library: straight (UN/UNF) thread of dash -10 = 0.875 (PLAN.md s2 FS_THR / the -10 thread of every staged ORFS row); = Brennan "B THREAD" "7/8-14" of this row [Q-TRANSFER-ENDLIB yes 2026-10-08]; $PRP@Thread_D: Brennan ORFS catalog p11 table ORFS-p011-t01 "FS6809-NWO-FG FFSS-MAORB 90 DEG ELBOW" row FS6809-10-10-NWO-FG col "A THREAD" "1-14" in the table's format; $PRP@Thread_N: Brennan ORFS catalog p11 table ORFS-p011-t01 "FS6809-NWO-FG FFSS-MAORB 90 DEG ELBOW" row FS6809-10-10-NWO-FG col "B THREAD" "7/8-14" in the table's format | forged (-FG): Air-Way non-forged row differs from Brennan forged on JJ FLATS=1.062 vs Air-Way S2=0.94 - stays MISSING (user 2026-10-15) ¦ forged (-FG): the Air-Way NON-forged series FF6809 is used only where Brennan FS6809-NWO-FG prints the same value in every compared cell (user 2026-10-15); forged body shape from Brennan (shape only) ¦ OMi parts file row 5700 (no dimensions) ¦ 2026-10-18 Brennan = yes (wave 3 ORFS, staged, not shipped): sizes from Brennan ORFS p11 FS6809-10-10-NWO-FG ($PRP@DimSource BRENNAN; to undo clear the BRENNAN cells and regenerate); threads by dash (end library) ¦ Brennan CAD record FS6809-10-10-NWO-FG (PARTcommunity / CADENAS, group B 2026-10-21: L11@DRIVE=N-DT; user 2026-10-21 "yes you can use them following my rule") | BUILD | FS6809-10-10-NWO-FG | yes - OMi website ORFS list (two passes, omi_skus_orfs.txt) | BRENNAN
FS6809-12-12-NWO-FG | 2.17 | 1.443 | 1.82 | 1.375 | 1.188 | 1.375 | 0.547 | 0.609 | 1.1875 | 1.0625 | 1 3/16-12 | 1 1/16-12 | FS6809-12-12-NWO-FG | 12 FFSS - 12 MAORB 90° Elbow Forged | ASSUMED | [BRENNAN-CAD 2026-10-21 group B: L11@DRIVE] [BRENNAN-ONLY 2026-10-18] not built: forged part where Air-Way and Brennan do not match on every cell (user 2026-10-15: the rest stay MISSING) -> 2026-10-18 Brennan allowed (user: "yes use brennan but still differentiate"): L21@DRIVE: Brennan ORFS catalog p11 table ORFS-p011-t01 "FS6809-NWO-FG FFSS-MAORB 90 DEG ELBOW" row FS6809-12-12-NWO-FG col "AAA LGTH" = "1.82" (07_RAW_EXTRACTS/brennan_catalogs/ORFS Catalog.pdf; tools/_out/brennan_catalog_20261001/catalog_verified.json, line_y 191.8, page verified True) [Brennan = yes 2026-10-18] - swivel leg crossing -> nut face; mapping: same-table check: 3/3 rows with an Air-Way value agree to rounding; L10@DRIVE: Brennan ORFS catalog p11 table ORFS-p011-t01 "FS6809-NWO-FG FFSS-MAORB 90 DEG ELBOW" row FS6809-12-12-NWO-FG col "N LGTH" = "2.17" (07_RAW_EXTRACTS/brennan_catalogs/ORFS Catalog.pdf; tools/_out/brennan_catalog_20261001/catalog_verified.json, line_y 191.8, page verified True) [Brennan = yes 2026-10-18] - adjustable stud tip -> crossing; mapping: same-table check: 3/3 rows with an Air-Way value agree to rounding; SHEX@HEX: Brennan ORFS catalog p11 table ORFS-p011-t01 "FS6809-NWO-FG FFSS-MAORB 90 DEG ELBOW" row FS6809-12-12-NWO-FG col "C1 HEX" = "1.375" (07_RAW_EXTRACTS/brennan_catalogs/ORFS Catalog.pdf; tools/_out/brennan_catalog_20261001/catalog_verified.json, line_y 191.8, page verified True) [Brennan = yes 2026-10-18] - swivel nut hex; mapping: same-table check: 3/3 rows with an Air-Way value agree to rounding; Q-FS-NUT: = Air-Way FF318-12 S 1.38 to rounding; S3HEX@HEX: Brennan ORFS catalog p11 table ORFS-p011-t01 "FS6809-NWO-FG FFSS-MAORB 90 DEG ELBOW" row FS6809-12-12-NWO-FG col "C2 HEX" = "1.375" (07_RAW_EXTRACTS/brennan_catalogs/ORFS Catalog.pdf; tools/_out/brennan_catalog_20261001/catalog_verified.json, line_y 191.8, page verified True) [Brennan = yes 2026-10-18] - lock nut hex; mapping: same-table check: 3/3 rows with an Air-Way value agree to rounding; S2HEX@HEX: Brennan ORFS catalog p11 table ORFS-p011-t01 "FS6809-NWO-FG FFSS-MAORB 90 DEG ELBOW" row FS6809-12-12-NWO-FG col "JJ FLATS" = "1.188" (07_RAW_EXTRACTS/brennan_catalogs/ORFS Catalog.pdf; tools/_out/brennan_catalog_20261001/catalog_verified.json, line_y 191.8, page verified True) [Brennan = yes 2026-10-18] - forged flats; mapping: same-table check: 3/3 rows with an Air-Way value agree to rounding; D19@BORE: Brennan ORFS catalog p11 table ORFS-p011-t01 "FS6809-NWO-FG FFSS-MAORB 90 DEG ELBOW" row FS6809-12-12-NWO-FG col "A HOLE" = "0.547" (07_RAW_EXTRACTS/brennan_catalogs/ORFS Catalog.pdf; tools/_out/brennan_catalog_20261001/catalog_verified.json, line_y 191.8, page verified True) [Brennan = yes 2026-10-18] - swivel-end bore; mapping: same-table check: 2/3 rows with an Air-Way value agree to rounding (1 differ, e.g. FS6809-16-16-NWO-FG 0.79 vs 0.783); D20@BORE: Brennan ORFS catalog p11 table ORFS-p011-t01 "FS6809-NWO-FG FFSS-MAORB 90 DEG ELBOW" row FS6809-12-12-NWO-FG col "B HOLE" = "0.609" (07_RAW_EXTRACTS/brennan_catalogs/ORFS Catalog.pdf; tools/_out/brennan_catalog_20261001/catalog_verified.json, line_y 191.8, page verified True) [Brennan = yes 2026-10-18] - stud-end bore; mapping: same-table check: 1/3 rows with an Air-Way value agree to rounding (2 differ, e.g. FS6809-16-16-NWO-FG 0.85 vs 0.811); THDMAJ_D@DRIVE: end library: face-seal (SAE J1453) thread FS_THR of dash -12 = 1.1875 (PLAN.md s2 FS_THR / the -12 thread of every staged ORFS row); = Brennan "A THREAD" "1-3/16-12" of this row [Q-TRANSFER-ENDLIB yes 2026-10-08]; THDMAJ_N@DRIVE: end library: straight (UN/UNF) thread of dash -12 = 1.0625 (PLAN.md s2 FS_THR / the -12 thread of every staged ORFS row); = Brennan "B THREAD" "1-1/16-12" of this row [Q-TRANSFER-ENDLIB yes 2026-10-08]; $PRP@Thread_D: Brennan ORFS catalog p11 table ORFS-p011-t01 "FS6809-NWO-FG FFSS-MAORB 90 DEG ELBOW" row FS6809-12-12-NWO-FG col "A THREAD" "1-3/16-12" in the table's format; $PRP@Thread_N: Brennan ORFS catalog p11 table ORFS-p011-t01 "FS6809-NWO-FG FFSS-MAORB 90 DEG ELBOW" row FS6809-12-12-NWO-FG col "B THREAD" "1-1/16-12" in the table's format | forged (-FG): Brennan p11 prints it but Air-Way has no non-forged row - Brennan-only stays MISSING ¦ forged (-FG): the Air-Way NON-forged series FF6809 is used only where Brennan FS6809-NWO-FG prints the same value in every compared cell (user 2026-10-15); forged body shape from Brennan (shape only) ¦ OMi parts file row 5701 (no dimensions) ¦ 2026-10-18 Brennan = yes (wave 3 ORFS, staged, not shipped): sizes from Brennan ORFS p11 FS6809-12-12-NWO-FG ($PRP@DimSource BRENNAN; to undo clear the BRENNAN cells and regenerate); threads by dash (end library) ¦ Brennan CAD record FS6809-12-12-NWO-FG (PARTcommunity / CADENAS, group B 2026-10-21: L11@DRIVE=N-DT; user 2026-10-21 "yes you can use them following my rule") | BUILD | FS6809-12-12-NWO-FG | yes - OMi website ORFS list (two passes, omi_skus_orfs.txt) | BRENNAN
FS6809-16-16-NWO-FG | 2.35 | 1.62 | 2.1 | 1.63 | 1.44 | 1.63 | 0.79 | 0.85 | 1.4375 | 1.3125 | 17/16-12 | 15/16-12 | FS6809-16-16-NWO-FG | 16 FFSS - 16 MAORB 90° Elbow Forged | VERIFIED | [BRENNAN-CAD 2026-10-21: THDMAJ_D@DRIVE, THDMAJ_N@DRIVE] Air-Way FF6809 (s27, double-pass 2026-10-15, parts.air-way.com/api/series/27, two fetches identical) [user 2026-10-15: "use airway dimensions, check brennan too"]; checked against the Brennan ORFS catalog p11 FS6809-16-16-NWO-FG (ORFS-p011-t01); FORGED part: Air-Way NON-forged row FF6809-16-16 NWO, used because Brennan's forged row matches every compared cell [user 2026-10-15: "Yes - use Air-Way's sizes for the 121 forged ORFS parts where Brennan's forged row matches on every cell (VERIFIED); the rest stay MISSING."] | forged (-FG): Air-Way non-forged FF6809-16-16 NWO = Brennan forged FS6809-16-16-NWO-FG p11 on every compared cell (AAA LGTH ~ L21, N LGTH ~ L10, JJ FLATS ~ S2) [user 2026-10-15: "Yes - use Air-Way's sizes for the 121 forged ORFS parts where Brennan's forged row matches on every cell (VERIFIED); the rest stay MISSING."] ¦ Air-Way thread printing slip: d UN/UNF-2B "17/16-12" where Air-Way prints 1-7/16-12 for this dash - THDMAJ left empty, the thread comes from the end library by dash (plan D1) ¦ Air-Way thread printing slip: n UN/UNF-2A "15/16-12" where Air-Way prints 1-5/16-12 for this dash - THDMAJ left empty, the thread comes from the end library by dash (plan D1) ¦ forged (-FG): the Air-Way NON-forged series FF6809 is used only where Brennan FS6809-NWO-FG prints the same value in every compared cell (user 2026-10-15); forged body shape from Brennan (shape only) ¦ OMi parts file row 5702 (no dimensions) ¦ Brennan CAD record FS6809-16-16-NWO-FG (PARTcommunity / CADENAS, THDMAJ_D@DRIVE=ATHD, THDMAJ_N@DRIVE=BTHD; user 2026-10-21 "yes you can use them following my rule") | BUILD | FS6809-16-16-NWO-FG | yes - OMi website ORFS list (two passes, omi_skus_orfs.txt) | BRENNAN
FS6809-20-20-NWO-FG | 2.45 | 1.72 | 2.29 | 1.88 | 1.63 | 1.88 | 1.02 | 1.08 | 1.6875 | 1.625 | 1 11/16-12 | 1 5/8-12 | FS6809-20-20-NWO-FG | 20 FFSS - 20 MAORB 90° Elbow Forged | VERIFIED | Air-Way FF6809 (s27, double-pass 2026-10-15, parts.air-way.com/api/series/27, two fetches identical) [user 2026-10-15: "use airway dimensions, check brennan too"]; checked against the Brennan ORFS catalog p11 FS6809-20-20-NWO-FG (ORFS-p011-t01); FORGED part: Air-Way NON-forged row FF6809-20-20 NWO, used because Brennan's forged row matches every compared cell [user 2026-10-15: "Yes - use Air-Way's sizes for the 121 forged ORFS parts where Brennan's forged row matches on every cell (VERIFIED); the rest stay MISSING."] | forged (-FG): Air-Way non-forged FF6809-20-20 NWO = Brennan forged FS6809-20-20-NWO-FG p11 on every compared cell (AAA LGTH ~ L21, N LGTH ~ L10, JJ FLATS ~ S2) [user 2026-10-15: "Yes - use Air-Way's sizes for the 121 forged ORFS parts where Brennan's forged row matches on every cell (VERIFIED); the rest stay MISSING."] ¦ forged (-FG): the Air-Way NON-forged series FF6809 is used only where Brennan FS6809-NWO-FG prints the same value in every compared cell (user 2026-10-15); forged body shape from Brennan (shape only) ¦ OMi parts file row 5703 (no dimensions) | BUILD | FS6809-20-20-NWO-FG | yes - OMi website ORFS list (two passes, omi_skus_orfs.txt)