## Sheet1
OMi 6801-LL 90deg Straight Thread Elbow Extra Long - Design Table v1 ¦ AW s136 double-pass 21 rows ¦ GENERATED 2026-09-06
| M@DRIVE | M12@DRIVE | C4HEX@HEX | Y@REF | D1@BORE | D2@BORE | THDMAJ_B1@DRIVE | THDMAJ_B2@DRIVE | ORB_GRVDIA@DRIVE | ORB_GRVW@DRIVE | ORB_I3@DRIVE | ORB_THDL@DRIVE | $PRP@DimSource | $PRP@PartNo | $PRP@Threads | $PRP@DataStatus | $PRP@AxialSource | $COMMENT | $PRP@ScopeAction | $PRP@OMiSKU
6801-LL-04-04-NWO-FG | 0.89 | 1.73 | 0.56 | 0.44 | 0.17 | 0.17 | 0.4375 | 0.4375 | 0.364 | 0.075 | 0.73 | 0.265 |  | 6801-LL-04-04-NWO-FG | 7/16-20 (JIC) x 7/16-20 (male ORB) long pattern | ASSUMED | Air-Way s136 only (double-pass 21 rows); M matches verified 6801 family ¦ ORB_I3 0.73 = Air-Way 6801 rows of the -04 ORB size (A5; I3 = Brennan 6801 / 6801-L / 6801-LL STEPs at -08) ¦ ORB_THDL 0.265 = Air-Way 6801 rows of the -04 ORB size (A5; I3 = Brennan 6801 / 6801-L / 6801-LL STEPs at -08) |  | BUILD | 6801-LL-04-04-NWO-FG
6801-LL-04-04-NWO | 0.89 | 1.73 | 0.56 | 0.5 | 0.17 | 0.17 | 0.4375 | 0.4375 | 0.364 | 0.075 |  |  |  | 6801-LL-04-04-NWO | 7/16-20 (JIC) x 7/16-20 (male ORB) long pattern | ASSUMED | Air-Way s136 only (double-pass 21 rows); M matches verified 6801 family | DROP: no matching OMi SKU in catalog feed (2026-09-23) | DROP
6801-LL-04-06-NWO | 0.95 | 2.08 | 0.69 | 0.63 | 0.17 | 0.3 | 0.4375 | 0.5625 | 0.481 | 0.083 |  |  |  | 6801-LL-04-06-NWO | 7/16-20 (JIC) x 9/16-18 (male ORB) long pattern | ASSUMED | Air-Way s136 only (double-pass 21 rows); M matches verified 6801 family | DROP: no matching OMi SKU in catalog feed (2026-09-23) | DROP
6801-LL-06-04-NWO | 1.06 | 1.78 | 0.56 | 0.63 | 0.3 | 0.17 | 0.5625 | 0.4375 | 0.364 | 0.075 |  |  |  | 6801-LL-06-04-NWO | 9/16-18 (JIC) x 7/16-20 (male ORB) long pattern | ASSUMED | Air-Way s136 only (double-pass 21 rows); M matches verified 6801 family | DROP: no matching OMi SKU in catalog feed (2026-09-23) | DROP
6801-LL-06-06-NWO-FG | 1.06 | 2.08 | 0.69 | 0.56 | 0.3 | 0.3 | 0.5625 | 0.5625 | 0.481 | 0.083 | 0.75 | 0.312 |  | 6801-LL-06-06-NWO-FG | 9/16-18 (JIC) x 9/16-18 (male ORB) long pattern | ASSUMED | Air-Way s136 only (double-pass 21 rows); M matches verified 6801 family ¦ ORB_I3 0.75 = Air-Way 6801 rows of the -06 ORB size (A5; I3 = Brennan 6801 / 6801-L / 6801-LL STEPs at -08) ¦ ORB_THDL 0.312 = Air-Way 6801 rows of the -06 ORB size (A5; I3 = Brennan 6801 / 6801-L / 6801-LL STEPs at -08) |  | BUILD | 6801-LL-06-06-NWO-FG
6801-LL-06-06-NWO | 1.06 | 2.08 | 0.69 | 0.63 | 0.3 | 0.3 | 0.5625 | 0.5625 | 0.481 | 0.083 |  |  |  | 6801-LL-06-06-NWO | 9/16-18 (JIC) x 9/16-18 (male ORB) long pattern | ASSUMED | Air-Way s136 only (double-pass 21 rows); M matches verified 6801 family | DROP: no matching OMi SKU in catalog feed (2026-09-23) | DROP
6801-LL-06-08-NWO | 1.16 | 2.5 | 0.88 | 0.81 | 0.3 | 0.39 | 0.5625 | 0.75 | 0.66 | 0.094 |  |  |  | 6801-LL-06-08-NWO | 9/16-18 (JIC) x 3/4-16 (male ORB) long pattern | ASSUMED | Air-Way s136 only (double-pass 21 rows); M matches verified 6801 family | DROP: no matching OMi SKU in catalog feed (2026-09-23) | DROP
6801-LL-08-06-NWO | 1.25 | 2.17 | 0.69 | 0.81 | 0.39 | 0.3 | 0.75 | 0.5625 | 0.481 | 0.083 |  |  |  | 6801-LL-08-06-NWO | 3/4-16 (JIC) x 9/16-18 (male ORB) long pattern | ASSUMED | Air-Way s136 only (double-pass 21 rows); M matches verified 6801 family | DROP: no matching OMi SKU in catalog feed (2026-09-23) | DROP
6801-LL-08-08-NWO-FG | 1.31 | 3.25 | 1 | 0.94 | 0.39 | 0.48 | 0.75 | 0.75 | 0.66 | 0.094 |  |  |  | 6801-LL-08-08-NWO-FG | 3/4-16 (JIC) x 7/8-14 (male ORB) long pattern | MISSING | Air-Way s136 only (double-pass 21 rows); M matches verified 6801 family | B(2) printed 7/8-14 with dims duplicating the 8-10 rows (an 8-8 takes 3/4-16; non-FG 8-8 prints it) - as-printed, likely scrambled row ¦ HELD 2026-10-21 (group B): Air-Way prints this row with exactly the 6801-LL-08-10 values (M12 3.25, locknut 1.00, ORB bore 0.48; open question D 2026-10-18 "ignore it? recommended yes") - Brennan CAD record: M 1.25, M7 2.48, C 0.875, Y 0.75, B1D 0.391, B2D 0.391; BRENNAN_6801-LL-08-08-NWO-FG: ORB tip 2.480, JIC leg 1.250 | BUILD | 6801-LL-08-08-NWO-FG
6801-LL-08-08-NWO | 1.25 | 2.5 | 0.88 | 0.81 | 0.39 | 0.39 | 0.75 | 0.75 | 0.66 | 0.094 |  |  |  | 6801-LL-08-08-NWO | 3/4-16 (JIC) x 3/4-16 (male ORB) long pattern | ASSUMED | Air-Way s136 only (double-pass 21 rows); M matches verified 6801 family | DROP: no matching OMi SKU in catalog feed (2026-09-23) | DROP
6801-LL-08-10-NWO | 1.31 | 3.25 | 1 | 0.94 | 0.39 | 0.48 | 0.75 | 0.875 | 0.773 | 0.107 |  |  |  | 6801-LL-08-10-NWO | 3/4-16 (JIC) x 7/8-14 (male ORB) long pattern | ASSUMED | Air-Way s136 only (double-pass 21 rows); M matches verified 6801 family | DROP: no matching OMi SKU in catalog feed (2026-09-23) | DROP
6801-LL-10-08-NWO | 1.45 | 2.56 | 0.88 | 0.94 | 0.48 | 0.39 | 0.875 | 0.75 | 0.66 | 0.094 |  |  |  | 6801-LL-10-08-NWO | 7/8-14 (JIC) x 3/4-16 (male ORB) long pattern | ASSUMED | Air-Way s136 only (double-pass 21 rows); M matches verified 6801 family | DROP: no matching OMi SKU in catalog feed (2026-09-23) | DROP
6801-LL-10-10-NWO | 1.45 | 3.25 | 1 | 0.94 | 0.48 | 0.48 | 0.875 | 0.875 | 0.773 | 0.107 |  |  |  | 6801-LL-10-10-NWO | 7/8-14 (JIC) x 7/8-14 (male ORB) long pattern | ASSUMED | Air-Way s136 only (double-pass 21 rows); M matches verified 6801 family | DROP: no matching OMi SKU in catalog feed (2026-09-23) | DROP
6801-LL-12-08-NWO | 1.66 | 2.66 | 0.88 | 1.13 | 0.61 | 0.39 | 1.0625 | 0.75 | 0.66 | 0.094 |  |  |  | 6801-LL-12-08-NWO | 1 1/16-12 (JIC) x 3/4-16 (male ORB) long pattern | ASSUMED | Air-Way s136 only (double-pass 21 rows); M matches verified 6801 family | DROP: no matching OMi SKU in catalog feed (2026-09-23) | DROP
6801-LL-12-10-NWO | 1.66 | 3.44 | 1 | 1.13 | 0.61 | 0.48 | 1.0625 | 0.875 | 0.773 | 0.107 |  |  |  | 6801-LL-12-10-NWO | 1 1/16-12 (JIC) x 7/8-14 (male ORB) long pattern | ASSUMED | Air-Way s136 only (double-pass 21 rows); M matches verified 6801 family | DROP: no matching OMi SKU in catalog feed (2026-09-23) | DROP
6801-LL-12-12-NWO | 1.66 | 3.34 | 1.25 | 1.13 | 0.61 | 0.61 | 1.0625 | 1.0625 | 0.945 | 0.125 |  |  |  | 6801-LL-12-12-NWO | 1 1/16-12 (JIC) x 1 1/16-12 (male ORB) long pattern | ASSUMED | Air-Way s136 only (double-pass 21 rows); M matches verified 6801 family | DROP: no matching OMi SKU in catalog feed (2026-09-23) ¦ near-match donor for OMi SKU 6801-LL-12-12-NWO-FG | DROP
6801-LL-12-16-NWO | 1.78 | 3.72 | 1.5 | 1.38 | 0.61 | 0.84 | 1.0625 | 1.3125 | 1.195 | 0.125 |  |  |  | 6801-LL-12-16-NWO | 1 1/16-12 (JIC) x 1 5/16-12 (male ORB) long pattern | ASSUMED | Air-Way s136 only (double-pass 21 rows); M matches verified 6801 family | DROP: no matching OMi SKU in catalog feed (2026-09-23) | DROP
6801-LL-16-12-NWO | 1.81 | 3.47 | 1.25 | 1.38 | 0.84 | 0.61 | 1.3125 | 1.0625 | 0.945 | 0.125 |  |  |  | 6801-LL-16-12-NWO | 1 5/16-12 (JIC) x 1 1/16-12 (male ORB) long pattern | ASSUMED | Air-Way s136 only (double-pass 21 rows); M matches verified 6801 family | DROP: no matching OMi SKU in catalog feed (2026-09-23) | DROP
6801-LL-16-16-NWO | 1.81 | 3.72 | 1.5 | 1.38 | 0.84 | 0.84 | 1.3125 | 1.3125 | 1.195 | 0.125 |  |  |  | 6801-LL-16-16-NWO | 1 5/16-12 (JIC) x 1 5/16-12 (male ORB) long pattern | ASSUMED | Air-Way s136 only (double-pass 21 rows); M matches verified 6801 family | DROP: no matching OMi SKU in catalog feed (2026-09-23) ¦ near-match donor for OMi SKU 6801-LL-16-16-NWO-FG | DROP
6801-LL-20-20-NWO | 2.06 | 4.41 | 1.88 | 1.75 | 1.08 | 1.08 | 1.625 | 1.625 | 1.507 | 0.125 |  |  |  | 6801-LL-20-20-NWO | 1 5/8-12 (JIC) x 1 5/8-12 (male ORB) long pattern | ASSUMED | Air-Way s136 only (double-pass 21 rows); M matches verified 6801 family | DROP: no matching OMi SKU in catalog feed (2026-09-23) ¦ near-match donor for OMi SKU 6801-LL-20-20-NWO-FG | DROP
6801-LL-24-24-NWO | 2.33 | 4.81 | 2.13 | 2 | 1.31 | 1.31 | 1.875 | 1.875 | 1.756 | 0.125 |  |  |  | 6801-LL-24-24-NWO | 1 7/8-12 (JIC) x 1 7/8-12 (male ORB) long pattern | ASSUMED | Air-Way s136 only (double-pass 21 rows); M matches verified 6801 family | DROP: no matching OMi SKU in catalog feed (2026-09-23) | DROP
6801-LL-12-12-NWO-FG | 1.66 | 3.34 | 1.25 | 1.062 | 0.609 | 0.609 | 1.0625 | 1.0625 | 0.945 |  | 1.14 | 0.469 | BRENNAN | 6801-LL-12-12-NWO-FG |  | ASSUMED | [BRENNAN-CAD 2026-10-21 group B: M@DRIVE, M12@DRIVE, C4HEX@HEX, Y@REF, D1@BORE, D2@BORE] OMi catalog SKU (omindustrial.com collections feed (cs-adapters, carbon-steel-flange-adapters-accessories, carbon-steel-braze-beaded-hose; products.json limit=50, single pass 2026-09-23)); Air-Way has this size only as 6801-LL-12-12-NWO (differs by -FG/-UNPL suffix) -> dims NOT copied ¦ ORB_I3 1.14 = Air-Way 6801 rows of the -12 ORB size (A5; I3 = Brennan 6801 / 6801-L / 6801-LL STEPs at -08) ¦ ORB_THDL 0.469 = Air-Way 6801 rows of the -12 ORB size (A5; I3 = Brennan 6801 / 6801-L / 6801-LL STEPs at -08) ¦ ORB_GRVDIA 0.945 = Air-Way 6801 rows of the -12 ORB size (A5; I3 = Brennan 6801 / 6801-L / 6801-LL STEPs at -08) | BUILD-NEAR: forged (-FG) and non-FG variants differ in length on other series, so 6801-LL-12-12-NWO dims are NOT assumed; confirm before modelling ¦ Brennan CAD record 6801-LL-12-12-NWO-FG (PARTcommunity / CADENAS, group B 2026-10-21: M@DRIVE=M, M12@DRIVE=M7, C4HEX@HEX=C, Y@REF=Y, D1@BORE=B1D, D2@BORE=B2D; user 2026-10-21 "yes you can use them following my rule") | BUILD | 6801-LL-12-12-NWO-FG
6801-LL-16-16-NWO-FG | 1.81 | 3.72 | 1.5 | 1.312 | 0.844 | 0.844 | 1.3125 | 1.3125 | 1.195 |  | 1.14 | 0.469 | BRENNAN | 6801-LL-16-16-NWO-FG |  | ASSUMED | [BRENNAN-CAD 2026-10-21 group B: M@DRIVE, M12@DRIVE, C4HEX@HEX, Y@REF, D1@BORE, D2@BORE] OMi catalog SKU (omindustrial.com collections feed (cs-adapters, carbon-steel-flange-adapters-accessories, carbon-steel-braze-beaded-hose; products.json limit=50, single pass 2026-09-23)); Air-Way has this size only as 6801-LL-16-16-NWO (differs by -FG/-UNPL suffix) -> dims NOT copied ¦ ORB_I3 1.14 = Air-Way 6801 rows of the -16 ORB size (A5; I3 = Brennan 6801 / 6801-L / 6801-LL STEPs at -08) ¦ ORB_THDL 0.469 = Air-Way 6801 rows of the -16 ORB size (A5; I3 = Brennan 6801 / 6801-L / 6801-LL STEPs at -08) ¦ ORB_GRVDIA 1.195 = Air-Way 6801 rows of the -16 ORB size (A5; I3 = Brennan 6801 / 6801-L / 6801-LL STEPs at -08) | BUILD-NEAR: forged (-FG) and non-FG variants differ in length on other series, so 6801-LL-16-16-NWO dims are NOT assumed; confirm before modelling ¦ Brennan CAD record 6801-LL-16-16-NWO-FG (PARTcommunity / CADENAS, group B 2026-10-21: M@DRIVE=M, M12@DRIVE=M7, C4HEX@HEX=C, Y@REF=Y, D1@BORE=B1D, D2@BORE=B2D; user 2026-10-21 "yes you can use them following my rule") | BUILD | 6801-LL-16-16-NWO-FG
6801-LL-20-20-NWO-FG | 2.06 | 4.41 | 1.875 | 1.625 | 1.078 | 1.078 | 1.625 | 1.625 | 1.507 |  | 1.14 | 0.469 | BRENNAN | 6801-LL-20-20-NWO-FG |  | ASSUMED | [BRENNAN-CAD 2026-10-21 group B: M@DRIVE, M12@DRIVE, C4HEX@HEX, Y@REF, D1@BORE, D2@BORE] OMi catalog SKU (omindustrial.com collections feed (cs-adapters, carbon-steel-flange-adapters-accessories, carbon-steel-braze-beaded-hose; products.json limit=50, single pass 2026-09-23)); Air-Way has this size only as 6801-LL-20-20-NWO (differs by -FG/-UNPL suffix) -> dims NOT copied ¦ ORB_I3 1.14 = Air-Way 6801 rows of the -20 ORB size (A5; I3 = Brennan 6801 / 6801-L / 6801-LL STEPs at -08) ¦ ORB_THDL 0.469 = Air-Way 6801 rows of the -20 ORB size (A5; I3 = Brennan 6801 / 6801-L / 6801-LL STEPs at -08) ¦ ORB_GRVDIA 1.507 = Air-Way 6801 rows of the -20 ORB size (A5; I3 = Brennan 6801 / 6801-L / 6801-LL STEPs at -08) | BUILD-NEAR: forged (-FG) and non-FG variants differ in length on other series, so 6801-LL-20-20-NWO dims are NOT assumed; confirm before modelling ¦ Brennan CAD record 6801-LL-20-20-NWO-FG (PARTcommunity / CADENAS, group B 2026-10-21: M@DRIVE=M, M12@DRIVE=M7, C4HEX@HEX=C, Y@REF=Y, D1@BORE=B1D, D2@BORE=B2D; user 2026-10-21 "yes you can use them following my rule") | BUILD | 6801-LL-20-20-NWO-FG