## Sheet1
OMi 6832 - review table ¦ Brennan TFA catalog TFA-p061-t01 + Brennan CAD records (group B 2026-10-21); port drill = Air-Way per-size (A11) ¦ was a skeleton
| M1@DRIVE | N2@DRIVE | M7@DRIVE | D3@BORE | CHEX@HEX | Y@HEX | PD1@BORE | PD2@BORE | THDMAJ_B3@DRIVE | $PRP@DimSource | $PRP@PartNo | $PRP@DataStatus | $PRP@AxialSource | $PRP@ScopeAction | $PRP@OMiSKU | $COMMENT
6832-04-04-04-NWO-FG | 0.63 | 0.63 | 1.23 | 0.172 | 0.563 | 0.75 | 0.38 | 0.38 | 0.4375 | BRENNAN | 6832-04-04-04-NWO-FG | ASSUMED | [BRENNAN-CAT 2026-10-21: M1@DRIVE, N2@DRIVE, M7@DRIVE, D3@BORE, CHEX@HEX, Y@HEX] Brennan TFA catalog TFA-p061-t01 (CAD record agrees within the print rounding); port drill PD1@BORE, PD2@BORE = Air-Way per-size (A11) [user 2026-10-18 "Brennan = yes"; 2026-10-21 CAD records "following my rule"] | BUILD | 6832-04-04-04-NWO-FG | MISSING: needs a dimensional source (Air-Way sibling family, Parker/Brennan catalog, or a STEP measurement) before any geometry is modelled
6832-06-06-06-NWO-FG | 0.75 | 0.75 | 1.38 | 0.297 | 0.688 | 0.875 | 0.5 | 0.5 | 0.5625 | BRENNAN | 6832-06-06-06-NWO-FG | ASSUMED | [BRENNAN-CAT 2026-10-21: M1@DRIVE, N2@DRIVE, M7@DRIVE, D3@BORE, CHEX@HEX, Y@HEX] Brennan TFA catalog TFA-p061-t01 (CAD record agrees within the print rounding); port drill PD1@BORE, PD2@BORE = Air-Way per-size (A11) [user 2026-10-18 "Brennan = yes"; 2026-10-21 CAD records "following my rule"] | BUILD | 6832-06-06-06-NWO-FG | MISSING: needs a dimensional source (Air-Way sibling family, Parker/Brennan catalog, or a STEP measurement) before any geometry is modelled
6832-08-08-08-NWO-FG | 0.88 | 0.88 | 1.59 | 0.391 | 0.875 | 1.062 | 0.68 | 0.68 | 0.75 | BRENNAN | 6832-08-08-08-NWO-FG | ASSUMED | [BRENNAN-CAT 2026-10-21: M1@DRIVE, N2@DRIVE, M7@DRIVE, D3@BORE, CHEX@HEX, Y@HEX] Brennan TFA catalog TFA-p061-t01 (CAD record agrees within the print rounding); port drill PD1@BORE, PD2@BORE = Air-Way per-size (A11) [user 2026-10-18 "Brennan = yes"; 2026-10-21 CAD records "following my rule"] | BUILD | 6832-08-08-08-NWO-FG | MISSING: needs a dimensional source (Air-Way sibling family, Parker/Brennan catalog, or a STEP measurement) before any geometry is modelled
6832-16-16-16-NWO-FG | 1.33 | 1.33 | 2.25 | 0.844 | 1.5 | 1.625 | 1.22 | 1.22 | 1.3125 | BRENNAN | 6832-16-16-16-NWO-FG | ASSUMED | [BRENNAN-CAT 2026-10-21: M1@DRIVE, N2@DRIVE, M7@DRIVE, D3@BORE, CHEX@HEX, Y@HEX] Brennan TFA catalog TFA-p061-t01 (CAD record agrees within the print rounding); port drill PD1@BORE, PD2@BORE = Air-Way per-size (A11) [user 2026-10-18 "Brennan = yes"; 2026-10-21 CAD records "following my rule"] | BUILD | 6832-16-16-16-NWO-FG | MISSING: needs a dimensional source (Air-Way sibling family, Parker/Brennan catalog, or a STEP measurement) before any geometry is modelled