## Sheet1
OMi FS6402 - review table STAGED 2026-10-15 (not in 04_DESIGN_TABLES) ¦ dimensions: NO Air-Way source ¦ 7 BUILD rows = on OMi's website (OMi website ORFS list (two passes, omi_skus_orfs.txt)) ¦ VERIFIED 0, ASSUMED 0, MISSING 7
| SNT@DRIVE | $PRP@PartNo | $PRP@Description | $PRP@DataStatus | $PRP@AxialSource | $COMMENT | $PRP@ScopeAction | $PRP@OMiSKU | $PRP@OnWebsite | $PRP@DimSource | L@DRIVE | S1HEX@HEX | SHEX@HEX | THDMAJ_D@DRIVE | THDMAJ_B@DRIVE | $PRP@Thread_D | $PRP@Thread_B | $PRP@TubeOD | D1@BORE
FS6402-04-04 | 0.355 | FS6402-04-04 | 04 MFS - 04 FJS Straight | ASSUMED | [BRENNAN-CAD 2026-10-21 group B: D1@BORE, SNT@DRIVE] [BRENNAN-ONLY 2026-10-18] no Air-Way row -> 2026-10-18 Brennan allowed (user: "yes use brennan but still differentiate"): L@DRIVE: Brennan ORFS catalog p5 table ORFS-p005-t04 "FS6402 MFS-FJS STRAIGHT" row FS6402-04-04 col "L LGTH" = "1.344" (07_RAW_EXTRACTS/brennan_catalogs/ORFS Catalog.pdf; tools/_out/brennan_catalog_20261001/catalog_verified.json, line_y 448.4, page verified True) [Brennan = yes 2026-10-18] - FS face -> JIC swivel nut face (overall); mapping: no row of this table has both an Air-Way and a Brennan value (drawing mapping only; cross-check in evidence/crosscheck.txt); S1HEX@HEX: Brennan ORFS catalog p5 table ORFS-p005-t04 "FS6402 MFS-FJS STRAIGHT" row FS6402-04-04 col "H HEX" = "0.625" (07_RAW_EXTRACTS/brennan_catalogs/ORFS Catalog.pdf; tools/_out/brennan_catalog_20261001/catalog_verified.json, line_y 448.4, page verified True) [Brennan = yes 2026-10-18] - body hex; mapping: no row of this table has both an Air-Way and a Brennan value (drawing mapping only; cross-check in evidence/crosscheck.txt); SHEX@HEX: Brennan ORFS catalog p5 table ORFS-p005-t04 "FS6402 MFS-FJS STRAIGHT" row FS6402-04-04 col "C HEX" = "0.562" (07_RAW_EXTRACTS/brennan_catalogs/ORFS Catalog.pdf; tools/_out/brennan_catalog_20261001/catalog_verified.json, line_y 448.4, page verified True) [Brennan = yes 2026-10-18] - JIC swivel nut hex; mapping: no row of this table has both an Air-Way and a Brennan value (drawing mapping only; cross-check in evidence/crosscheck.txt); THDMAJ_D@DRIVE: end library: face-seal (SAE J1453) thread FS_THR of dash -04 = 0.5625 (PLAN.md s2 FS_THR / the -04 thread of every staged ORFS row); = Brennan "A THREAD" "9/16-18" of this row [Q-TRANSFER-ENDLIB yes 2026-10-08]; THDMAJ_B@DRIVE: end library: straight (UN/UNF) thread of dash -04 = 0.4375 (PLAN.md s2 FS_THR / the -04 thread of every staged ORFS row); = Brennan "B THREAD" "7/16-20" of this row [Q-TRANSFER-ENDLIB yes 2026-10-08]; $PRP@Thread_D: Brennan ORFS catalog p5 table ORFS-p005-t04 "FS6402 MFS-FJS STRAIGHT" row FS6402-04-04 col "A THREAD" "9/16-18" in the table's format; $PRP@Thread_B: Brennan ORFS catalog p5 table ORFS-p005-t04 "FS6402 MFS-FJS STRAIGHT" row FS6402-04-04 col "B THREAD" "7/16-20" in the table's format; $PRP@TubeOD: Brennan ORFS catalog p5 table ORFS-p005-t04 "FS6402 MFS-FJS STRAIGHT" row FS6402-04-04 col "TUBE O.D." "1/4" in the table's format | no Air-Way MFS x female JIC swivel series (Air-Way FF6402 is MORB x FFSS = OMi FS6540; Brennan FS6402 only) (Brennan prints it: Brennan-only stays MISSING) ¦ no Air-Way MFS x female JIC swivel series (Air-Way FF6402 is MORB x FFSS = OMi FS6540; Brennan FS6402 only) ¦ OMi parts file row 5556 (no dimensions) ¦ 2026-10-18 Brennan = yes (wave 3 ORFS, staged, not shipped): sizes from Brennan ORFS p5 FS6402-04-04 ($PRP@DimSource BRENNAN; to undo clear the BRENNAN cells and regenerate); threads by dash (end library) ¦ Brennan CAD record FS6402-04-04 (PARTcommunity / CADENAS, group B 2026-10-21: D1@BORE=AD, SNT@DRIVE=CC; user 2026-10-21 "yes you can use them following my rule") | BUILD | FS6402-04-04 | yes - OMi website ORFS list (two passes, omi_skus_orfs.txt) | BRENNAN | 1.344 | 0.625 | 0.562 | 0.5625 | 0.4375 | 9/16-18 | 7/16-20 | 1/4 | 0.172
FS6402-06-06 | 0.385 | FS6402-06-06 | 06 MFS - 06 FJS Straight | ASSUMED | [BRENNAN-CAD 2026-10-21 group B: SNT@DRIVE] [BRENNAN-ONLY 2026-10-18] no Air-Way row -> 2026-10-18 Brennan allowed (user: "yes use brennan but still differentiate"): L@DRIVE: Brennan ORFS catalog p5 table ORFS-p005-t04 "FS6402 MFS-FJS STRAIGHT" row FS6402-06-06 col "L LGTH" = "1.565" (07_RAW_EXTRACTS/brennan_catalogs/ORFS Catalog.pdf; tools/_out/brennan_catalog_20261001/catalog_verified.json, line_y 458.4, page verified True) [Brennan = yes 2026-10-18] - FS face -> JIC swivel nut face (overall); mapping: no row of this table has both an Air-Way and a Brennan value (drawing mapping only; cross-check in evidence/crosscheck.txt); S1HEX@HEX: Brennan ORFS catalog p5 table ORFS-p005-t04 "FS6402 MFS-FJS STRAIGHT" row FS6402-06-06 col "H HEX" = "0.750" (07_RAW_EXTRACTS/brennan_catalogs/ORFS Catalog.pdf; tools/_out/brennan_catalog_20261001/catalog_verified.json, line_y 458.4, page verified True) [Brennan = yes 2026-10-18] - body hex; mapping: no row of this table has both an Air-Way and a Brennan value (drawing mapping only; cross-check in evidence/crosscheck.txt); SHEX@HEX: Brennan ORFS catalog p5 table ORFS-p005-t04 "FS6402 MFS-FJS STRAIGHT" row FS6402-06-06 col "C HEX" = "0.688" (07_RAW_EXTRACTS/brennan_catalogs/ORFS Catalog.pdf; tools/_out/brennan_catalog_20261001/catalog_verified.json, line_y 458.4, page verified True) [Brennan = yes 2026-10-18] - JIC swivel nut hex; mapping: no row of this table has both an Air-Way and a Brennan value (drawing mapping only; cross-check in evidence/crosscheck.txt); THDMAJ_D@DRIVE: end library: face-seal (SAE J1453) thread FS_THR of dash -06 = 0.6875 (PLAN.md s2 FS_THR / the -06 thread of every staged ORFS row); = Brennan "A THREAD" "11/16-16" of this row [Q-TRANSFER-ENDLIB yes 2026-10-08]; THDMAJ_B@DRIVE: end library: straight (UN/UNF) thread of dash -06 = 0.5625 (PLAN.md s2 FS_THR / the -06 thread of every staged ORFS row); = Brennan "B THREAD" "9/16-18" of this row [Q-TRANSFER-ENDLIB yes 2026-10-08]; $PRP@Thread_D: Brennan ORFS catalog p5 table ORFS-p005-t04 "FS6402 MFS-FJS STRAIGHT" row FS6402-06-06 col "A THREAD" "11/16-16" in the table's format; $PRP@Thread_B: Brennan ORFS catalog p5 table ORFS-p005-t04 "FS6402 MFS-FJS STRAIGHT" row FS6402-06-06 col "B THREAD" "9/16-18" in the table's format; $PRP@TubeOD: Brennan ORFS catalog p5 table ORFS-p005-t04 "FS6402 MFS-FJS STRAIGHT" row FS6402-06-06 col "TUBE O.D." "3/8" in the table's format; D1@BORE: per-dash transfer, user 2026-10-18 Q-FS-XFER yes: straight ORFS tables: FSM -06 bore on 28 Air-Way row(s) in 8 tables: 0.26 x28 (unanimous) [Air-Way, not Brennan] | no Air-Way MFS x female JIC swivel series (Air-Way FF6402 is MORB x FFSS = OMi FS6540; Brennan FS6402 only) (Brennan prints it: Brennan-only stays MISSING) ¦ no Air-Way MFS x female JIC swivel series (Air-Way FF6402 is MORB x FFSS = OMi FS6540; Brennan FS6402 only) ¦ OMi parts file row 5557 (no dimensions) ¦ 2026-10-18 Brennan = yes (wave 3 ORFS, staged, not shipped): sizes from Brennan ORFS p5 FS6402-06-06 ($PRP@DimSource BRENNAN; to undo clear the BRENNAN cells and regenerate); threads by dash (end library) ¦ Brennan CAD record FS6402-06-06 (PARTcommunity / CADENAS, group B 2026-10-21: SNT@DRIVE=CC; user 2026-10-21 "yes you can use them following my rule") | BUILD | FS6402-06-06 | yes - OMi website ORFS list (two passes, omi_skus_orfs.txt) | BRENNAN | 1.565 | 0.75 | 0.688 | 0.6875 | 0.5625 | 11/16-16 | 9/16-18 | 3/8 | 0.26
FS6402-08-08 | 0.422 | FS6402-08-08 | 08 MFS - 08 FJS Straight | ASSUMED | [BRENNAN-CAD 2026-10-21 group B: D1@BORE, SNT@DRIVE] [BRENNAN-ONLY 2026-10-18] no Air-Way row -> 2026-10-18 Brennan allowed (user: "yes use brennan but still differentiate"): L@DRIVE: Brennan ORFS catalog p5 table ORFS-p005-t04 "FS6402 MFS-FJS STRAIGHT" row FS6402-08-08 col "L LGTH" = "1.770" (07_RAW_EXTRACTS/brennan_catalogs/ORFS Catalog.pdf; tools/_out/brennan_catalog_20261001/catalog_verified.json, line_y 468.5, page verified True) [Brennan = yes 2026-10-18] - FS face -> JIC swivel nut face (overall); mapping: no row of this table has both an Air-Way and a Brennan value (drawing mapping only; cross-check in evidence/crosscheck.txt); S1HEX@HEX: Brennan ORFS catalog p5 table ORFS-p005-t04 "FS6402 MFS-FJS STRAIGHT" row FS6402-08-08 col "H HEX" = "0.875" (07_RAW_EXTRACTS/brennan_catalogs/ORFS Catalog.pdf; tools/_out/brennan_catalog_20261001/catalog_verified.json, line_y 468.5, page verified True) [Brennan = yes 2026-10-18] - body hex; mapping: no row of this table has both an Air-Way and a Brennan value (drawing mapping only; cross-check in evidence/crosscheck.txt); SHEX@HEX: Brennan ORFS catalog p5 table ORFS-p005-t04 "FS6402 MFS-FJS STRAIGHT" row FS6402-08-08 col "C HEX" = "0.875" (07_RAW_EXTRACTS/brennan_catalogs/ORFS Catalog.pdf; tools/_out/brennan_catalog_20261001/catalog_verified.json, line_y 468.5, page verified True) [Brennan = yes 2026-10-18] - JIC swivel nut hex; mapping: no row of this table has both an Air-Way and a Brennan value (drawing mapping only; cross-check in evidence/crosscheck.txt); THDMAJ_D@DRIVE: end library: face-seal (SAE J1453) thread FS_THR of dash -08 = 0.8125 (PLAN.md s2 FS_THR / the -08 thread of every staged ORFS row); = Brennan "A THREAD" "13/16-16" of this row [Q-TRANSFER-ENDLIB yes 2026-10-08]; THDMAJ_B@DRIVE: end library: straight (UN/UNF) thread of dash -08 = 0.75 (PLAN.md s2 FS_THR / the -08 thread of every staged ORFS row); = Brennan "B THREAD" "3/4-16" of this row [Q-TRANSFER-ENDLIB yes 2026-10-08]; $PRP@Thread_D: Brennan ORFS catalog p5 table ORFS-p005-t04 "FS6402 MFS-FJS STRAIGHT" row FS6402-08-08 col "A THREAD" "13/16-16" in the table's format; $PRP@Thread_B: Brennan ORFS catalog p5 table ORFS-p005-t04 "FS6402 MFS-FJS STRAIGHT" row FS6402-08-08 col "B THREAD" "3/4-16" in the table's format; $PRP@TubeOD: Brennan ORFS catalog p5 table ORFS-p005-t04 "FS6402 MFS-FJS STRAIGHT" row FS6402-08-08 col "TUBE O.D." "1/2" in the table's format | no Air-Way MFS x female JIC swivel series (Air-Way FF6402 is MORB x FFSS = OMi FS6540; Brennan FS6402 only) (Brennan prints it: Brennan-only stays MISSING) ¦ no Air-Way MFS x female JIC swivel series (Air-Way FF6402 is MORB x FFSS = OMi FS6540; Brennan FS6402 only) ¦ OMi parts file row 5558 (no dimensions) ¦ 2026-10-18 Brennan = yes (wave 3 ORFS, staged, not shipped): sizes from Brennan ORFS p5 FS6402-08-08 ($PRP@DimSource BRENNAN; to undo clear the BRENNAN cells and regenerate); threads by dash (end library) ¦ Brennan CAD record FS6402-08-08 (PARTcommunity / CADENAS, group B 2026-10-21: D1@BORE=AD, SNT@DRIVE=CC; user 2026-10-21 "yes you can use them following my rule") | BUILD | FS6402-08-08 | yes - OMi website ORFS list (two passes, omi_skus_orfs.txt) | BRENNAN | 1.77 | 0.875 | 0.875 | 0.8125 | 0.75 | 13/16-16 | 3/4-16 | 1/2 | 0.378
FS6402-10-10 | 0.51 | FS6402-10-10 | 10 MFS - 10 FJS Straight | ASSUMED | [BRENNAN-CAD 2026-10-21 group B: D1@BORE, SNT@DRIVE] [BRENNAN-ONLY 2026-10-18] no Air-Way row -> 2026-10-18 Brennan allowed (user: "yes use brennan but still differentiate"): L@DRIVE: Brennan ORFS catalog p5 table ORFS-p005-t04 "FS6402 MFS-FJS STRAIGHT" row FS6402-10-10 col "L LGTH" = "2.060" (07_RAW_EXTRACTS/brennan_catalogs/ORFS Catalog.pdf; tools/_out/brennan_catalog_20261001/catalog_verified.json, line_y 478.6, page verified True) [Brennan = yes 2026-10-18] - FS face -> JIC swivel nut face (overall); mapping: no row of this table has both an Air-Way and a Brennan value (drawing mapping only; cross-check in evidence/crosscheck.txt); S1HEX@HEX: Brennan ORFS catalog p5 table ORFS-p005-t04 "FS6402 MFS-FJS STRAIGHT" row FS6402-10-10 col "H HEX" = "1.062" (07_RAW_EXTRACTS/brennan_catalogs/ORFS Catalog.pdf; tools/_out/brennan_catalog_20261001/catalog_verified.json, line_y 478.6, page verified True) [Brennan = yes 2026-10-18] - body hex; mapping: no row of this table has both an Air-Way and a Brennan value (drawing mapping only; cross-check in evidence/crosscheck.txt); SHEX@HEX: Brennan ORFS catalog p5 table ORFS-p005-t04 "FS6402 MFS-FJS STRAIGHT" row FS6402-10-10 col "C HEX" = "1.000" (07_RAW_EXTRACTS/brennan_catalogs/ORFS Catalog.pdf; tools/_out/brennan_catalog_20261001/catalog_verified.json, line_y 478.6, page verified True) [Brennan = yes 2026-10-18] - JIC swivel nut hex; mapping: no row of this table has both an Air-Way and a Brennan value (drawing mapping only; cross-check in evidence/crosscheck.txt); THDMAJ_D@DRIVE: end library: face-seal (SAE J1453) thread FS_THR of dash -10 = 1.0 (PLAN.md s2 FS_THR / the -10 thread of every staged ORFS row); = Brennan "A THREAD" "1-14" of this row [Q-TRANSFER-ENDLIB yes 2026-10-08]; THDMAJ_B@DRIVE: end library: straight (UN/UNF) thread of dash -10 = 0.875 (PLAN.md s2 FS_THR / the -10 thread of every staged ORFS row); = Brennan "B THREAD" "7/8-14" of this row [Q-TRANSFER-ENDLIB yes 2026-10-08]; $PRP@Thread_D: Brennan ORFS catalog p5 table ORFS-p005-t04 "FS6402 MFS-FJS STRAIGHT" row FS6402-10-10 col "A THREAD" "1-14" in the table's format; $PRP@Thread_B: Brennan ORFS catalog p5 table ORFS-p005-t04 "FS6402 MFS-FJS STRAIGHT" row FS6402-10-10 col "B THREAD" "7/8-14" in the table's format; $PRP@TubeOD: Brennan ORFS catalog p5 table ORFS-p005-t04 "FS6402 MFS-FJS STRAIGHT" row FS6402-10-10 col "TUBE O.D." "5/8" in the table's format | no Air-Way MFS x female JIC swivel series (Air-Way FF6402 is MORB x FFSS = OMi FS6540; Brennan FS6402 only) (Brennan prints it: Brennan-only stays MISSING) ¦ no Air-Way MFS x female JIC swivel series (Air-Way FF6402 is MORB x FFSS = OMi FS6540; Brennan FS6402 only) ¦ OMi parts file row 5559 (no dimensions) ¦ 2026-10-18 Brennan = yes (wave 3 ORFS, staged, not shipped): sizes from Brennan ORFS p5 FS6402-10-10 ($PRP@DimSource BRENNAN; to undo clear the BRENNAN cells and regenerate); threads by dash (end library) ¦ Brennan CAD record FS6402-10-10 (PARTcommunity / CADENAS, group B 2026-10-21: D1@BORE=AD, SNT@DRIVE=CC; user 2026-10-21 "yes you can use them following my rule") | BUILD | FS6402-10-10 | yes - OMi website ORFS list (two passes, omi_skus_orfs.txt) | BRENNAN | 2.06 | 1.062 | 1 | 1 | 0.875 | 1-14 | 7/8-14 | 5/8 | 0.484
FS6402-12-12 | 0.57 | FS6402-12-12 | 12 MFS - 12 FJS Straight | ASSUMED | [BRENNAN-CAD 2026-10-21 group B: SNT@DRIVE] [BRENNAN-CAD 2026-10-21: L@DRIVE] [BRENNAN-ONLY 2026-10-18] no Air-Way row -> 2026-10-18 Brennan allowed (user: "yes use brennan but still differentiate"): S1HEX@HEX: Brennan ORFS catalog p5 table ORFS-p005-t04 "FS6402 MFS-FJS STRAIGHT" row FS6402-12-12 col "H HEX" = "1.250" (07_RAW_EXTRACTS/brennan_catalogs/ORFS Catalog.pdf; tools/_out/brennan_catalog_20261001/catalog_verified.json, line_y 488.7, page verified True) [Brennan = yes 2026-10-18] - body hex; mapping: no row of this table has both an Air-Way and a Brennan value (drawing mapping only; cross-check in evidence/crosscheck.txt); SHEX@HEX: Brennan ORFS catalog p5 table ORFS-p005-t04 "FS6402 MFS-FJS STRAIGHT" row FS6402-12-12 col "C HEX" = "1.250" (07_RAW_EXTRACTS/brennan_catalogs/ORFS Catalog.pdf; tools/_out/brennan_catalog_20261001/catalog_verified.json, line_y 488.7, page verified True) [Brennan = yes 2026-10-18] - JIC swivel nut hex; mapping: no row of this table has both an Air-Way and a Brennan value (drawing mapping only; cross-check in evidence/crosscheck.txt); THDMAJ_D@DRIVE: end library: face-seal (SAE J1453) thread FS_THR of dash -12 = 1.1875 (PLAN.md s2 FS_THR / the -12 thread of every staged ORFS row); = Brennan "A THREAD" "1 3/16-12" of this row [Q-TRANSFER-ENDLIB yes 2026-10-08]; THDMAJ_B@DRIVE: end library: straight (UN/UNF) thread of dash -12 = 1.0625 (PLAN.md s2 FS_THR / the -12 thread of every staged ORFS row); = Brennan "B THREAD" "1 1/16-12" of this row [Q-TRANSFER-ENDLIB yes 2026-10-08]; $PRP@Thread_D: Brennan ORFS catalog p5 table ORFS-p005-t04 "FS6402 MFS-FJS STRAIGHT" row FS6402-12-12 col "A THREAD" "1 3/16-12" in the table's format; $PRP@Thread_B: Brennan ORFS catalog p5 table ORFS-p005-t04 "FS6402 MFS-FJS STRAIGHT" row FS6402-12-12 col "B THREAD" "1 1/16-12" in the table's format; $PRP@TubeOD: Brennan ORFS catalog p5 table ORFS-p005-t04 "FS6402 MFS-FJS STRAIGHT" row FS6402-12-12 col "TUBE O.D." "3/4" in the table's format; D1@BORE: per-dash transfer, user 2026-10-18 Q-FS-XFER yes: straight ORFS tables: FSM -12 bore on 24 Air-Way row(s) in 8 tables: 0.61 x24 (unanimous) [Air-Way, not Brennan] | no Air-Way MFS x female JIC swivel series (Air-Way FF6402 is MORB x FFSS = OMi FS6540; Brennan FS6402 only) (Brennan prints it: Brennan-only stays MISSING) ¦ no Air-Way MFS x female JIC swivel series (Air-Way FF6402 is MORB x FFSS = OMi FS6540; Brennan FS6402 only) ¦ OMi parts file row 5560 (no dimensions) ¦ 2026-10-18 Brennan = yes (wave 3 ORFS, staged, not shipped): sizes from Brennan ORFS p5 FS6402-12-12 ($PRP@DimSource BRENNAN; to undo clear the BRENNAN cells and regenerate); threads by dash (end library) ¦ Brennan CAD record FS6402-12-12 (PARTcommunity / CADENAS, L@DRIVE=L; user 2026-10-21 "yes you can use them following my rule") ¦ Brennan CAD record FS6402-12-12 (PARTcommunity / CADENAS, group B 2026-10-21: SNT@DRIVE=CC; user 2026-10-21 "yes you can use them following my rule") | BUILD | FS6402-12-12 | yes - OMi website ORFS list (two passes, omi_skus_orfs.txt) | BRENNAN | 2.25 | 1.25 | 1.25 | 1.1875 | 1.0625 | 1 3/16-12 | 1 1/16-12 | 3/4 | 0.61
FS6402-16-16 | 0.605 | FS6402-16-16 | 16 MFS - 16 FJS Straight | ASSUMED | [BRENNAN-CAD 2026-10-21 group B: SNT@DRIVE] [BRENNAN-ONLY 2026-10-18] no Air-Way row -> 2026-10-18 Brennan allowed (user: "yes use brennan but still differentiate"): L@DRIVE: Brennan ORFS catalog p5 table ORFS-p005-t04 "FS6402 MFS-FJS STRAIGHT" row FS6402-16-16 col "L LGTH" = "2.460" (07_RAW_EXTRACTS/brennan_catalogs/ORFS Catalog.pdf; tools/_out/brennan_catalog_20261001/catalog_verified.json, line_y 498.8, page verified True) [Brennan = yes 2026-10-18] - FS face -> JIC swivel nut face (overall); mapping: no row of this table has both an Air-Way and a Brennan value (drawing mapping only; cross-check in evidence/crosscheck.txt); S1HEX@HEX: Brennan ORFS catalog p5 table ORFS-p005-t04 "FS6402 MFS-FJS STRAIGHT" row FS6402-16-16 col "H HEX" = "1.500" (07_RAW_EXTRACTS/brennan_catalogs/ORFS Catalog.pdf; tools/_out/brennan_catalog_20261001/catalog_verified.json, line_y 498.8, page verified True) [Brennan = yes 2026-10-18] - body hex; mapping: no row of this table has both an Air-Way and a Brennan value (drawing mapping only; cross-check in evidence/crosscheck.txt); SHEX@HEX: Brennan ORFS catalog p5 table ORFS-p005-t04 "FS6402 MFS-FJS STRAIGHT" row FS6402-16-16 col "C HEX" = "1.500" (07_RAW_EXTRACTS/brennan_catalogs/ORFS Catalog.pdf; tools/_out/brennan_catalog_20261001/catalog_verified.json, line_y 498.8, page verified True) [Brennan = yes 2026-10-18] - JIC swivel nut hex; mapping: no row of this table has both an Air-Way and a Brennan value (drawing mapping only; cross-check in evidence/crosscheck.txt); THDMAJ_D@DRIVE: end library: face-seal (SAE J1453) thread FS_THR of dash -16 = 1.4375 (PLAN.md s2 FS_THR / the -16 thread of every staged ORFS row); = Brennan "A THREAD" "1 7/16-12" of this row [Q-TRANSFER-ENDLIB yes 2026-10-08]; THDMAJ_B@DRIVE: end library: straight (UN/UNF) thread of dash -16 = 1.3125 (PLAN.md s2 FS_THR / the -16 thread of every staged ORFS row); = Brennan "B THREAD" "1 5/16-12" of this row [Q-TRANSFER-ENDLIB yes 2026-10-08]; $PRP@Thread_D: Brennan ORFS catalog p5 table ORFS-p005-t04 "FS6402 MFS-FJS STRAIGHT" row FS6402-16-16 col "A THREAD" "1 7/16-12" in the table's format; $PRP@Thread_B: Brennan ORFS catalog p5 table ORFS-p005-t04 "FS6402 MFS-FJS STRAIGHT" row FS6402-16-16 col "B THREAD" "1 5/16-12" in the table's format; $PRP@TubeOD: Brennan ORFS catalog p5 table ORFS-p005-t04 "FS6402 MFS-FJS STRAIGHT" row FS6402-16-16 col "TUBE O.D." "1" in the table's format; D1@BORE: per-dash transfer, user 2026-10-18 Q-FS-XFER yes: straight ORFS tables: FSM -16 bore on 25 Air-Way row(s) in 8 tables: 0.81 x25 (unanimous) [Air-Way, not Brennan] | no Air-Way MFS x female JIC swivel series (Air-Way FF6402 is MORB x FFSS = OMi FS6540; Brennan FS6402 only) (Brennan prints it: Brennan-only stays MISSING) ¦ no Air-Way MFS x female JIC swivel series (Air-Way FF6402 is MORB x FFSS = OMi FS6540; Brennan FS6402 only) ¦ OMi parts file row 5561 (no dimensions) ¦ 2026-10-18 Brennan = yes (wave 3 ORFS, staged, not shipped): sizes from Brennan ORFS p5 FS6402-16-16 ($PRP@DimSource BRENNAN; to undo clear the BRENNAN cells and regenerate); threads by dash (end library) ¦ Brennan CAD record FS6402-16-16 (PARTcommunity / CADENAS, group B 2026-10-21: SNT@DRIVE=CC; user 2026-10-21 "yes you can use them following my rule") | BUILD | FS6402-16-16 | yes - OMi website ORFS list (two passes, omi_skus_orfs.txt) | BRENNAN | 2.46 | 1.5 | 1.5 | 1.4375 | 1.3125 | 1 7/16-12 | 1 5/16-12 | 1 | 0.81
FS6402-20-20 | 0.64 | FS6402-20-20 | 20 MFS - 20 FJS Straight | ASSUMED | [BRENNAN-CAD 2026-10-21 group B: SNT@DRIVE] [BRENNAN-ONLY 2026-10-18] no Air-Way row -> 2026-10-18 Brennan allowed (user: "yes use brennan but still differentiate"): L@DRIVE: Brennan ORFS catalog p5 table ORFS-p005-t04 "FS6402 MFS-FJS STRAIGHT" row FS6402-20-20 col "L LGTH" = "2.615" (07_RAW_EXTRACTS/brennan_catalogs/ORFS Catalog.pdf; tools/_out/brennan_catalog_20261001/catalog_verified.json, line_y 508.8, page verified True) [Brennan = yes 2026-10-18] - FS face -> JIC swivel nut face (overall); mapping: no row of this table has both an Air-Way and a Brennan value (drawing mapping only; cross-check in evidence/crosscheck.txt); S1HEX@HEX: Brennan ORFS catalog p5 table ORFS-p005-t04 "FS6402 MFS-FJS STRAIGHT" row FS6402-20-20 col "H HEX" = "1.750" (07_RAW_EXTRACTS/brennan_catalogs/ORFS Catalog.pdf; tools/_out/brennan_catalog_20261001/catalog_verified.json, line_y 508.8, page verified True) [Brennan = yes 2026-10-18] - body hex; mapping: no row of this table has both an Air-Way and a Brennan value (drawing mapping only; cross-check in evidence/crosscheck.txt); SHEX@HEX: Brennan ORFS catalog p5 table ORFS-p005-t04 "FS6402 MFS-FJS STRAIGHT" row FS6402-20-20 col "C HEX" = "2.000" (07_RAW_EXTRACTS/brennan_catalogs/ORFS Catalog.pdf; tools/_out/brennan_catalog_20261001/catalog_verified.json, line_y 508.8, page verified True) [Brennan = yes 2026-10-18] - JIC swivel nut hex; mapping: no row of this table has both an Air-Way and a Brennan value (drawing mapping only; cross-check in evidence/crosscheck.txt); THDMAJ_D@DRIVE: end library: face-seal (SAE J1453) thread FS_THR of dash -20 = 1.6875 (PLAN.md s2 FS_THR / the -20 thread of every staged ORFS row); = Brennan "A THREAD" "1-11/16-12" of this row [Q-TRANSFER-ENDLIB yes 2026-10-08]; THDMAJ_B@DRIVE: end library: straight (UN/UNF) thread of dash -20 = 1.625 (PLAN.md s2 FS_THR / the -20 thread of every staged ORFS row); = Brennan "B THREAD" "1-5/8-12" of this row [Q-TRANSFER-ENDLIB yes 2026-10-08]; $PRP@Thread_D: Brennan ORFS catalog p5 table ORFS-p005-t04 "FS6402 MFS-FJS STRAIGHT" row FS6402-20-20 col "A THREAD" "1-11/16-12" in the table's format; $PRP@Thread_B: Brennan ORFS catalog p5 table ORFS-p005-t04 "FS6402 MFS-FJS STRAIGHT" row FS6402-20-20 col "B THREAD" "1-5/8-12" in the table's format; $PRP@TubeOD: Brennan ORFS catalog p5 table ORFS-p005-t04 "FS6402 MFS-FJS STRAIGHT" row FS6402-20-20 col "TUBE O.D." "1 1/4" in the table's format; D1@BORE: per-dash transfer, user 2026-10-18 Q-FS-XFER yes: straight ORFS tables: FSM -20 bore on 16 Air-Way row(s) in 8 tables: 1.02 x16 (unanimous) [Air-Way, not Brennan] | no Air-Way MFS x female JIC swivel series (Air-Way FF6402 is MORB x FFSS = OMi FS6540; Brennan FS6402 only) (Brennan prints it: Brennan-only stays MISSING) ¦ no Air-Way MFS x female JIC swivel series (Air-Way FF6402 is MORB x FFSS = OMi FS6540; Brennan FS6402 only) ¦ OMi parts file row 5562 (no dimensions) ¦ 2026-10-18 Brennan = yes (wave 3 ORFS, staged, not shipped): sizes from Brennan ORFS p5 FS6402-20-20 ($PRP@DimSource BRENNAN; to undo clear the BRENNAN cells and regenerate); threads by dash (end library) ¦ Brennan CAD record FS6402-20-20 (PARTcommunity / CADENAS, group B 2026-10-21: SNT@DRIVE=CC; user 2026-10-21 "yes you can use them following my rule") | BUILD | FS6402-20-20 | yes - OMi website ORFS list (two passes, omi_skus_orfs.txt) | BRENNAN | 2.615 | 1.75 | 2 | 1.6875 | 1.625 | 1 11/16-12 | 1 5/8-12 | 1 1/4 | 1.02
FS6402-24-24 |  | FS6402-24-24 | 24 MFS - 24 FJS Straight | MISSING | no Air-Way row | DROP: in OMi's parts file but NOT on OMi's website (OMi website ORFS list (two passes, omi_skus_orfs.txt)) ¦ no Air-Way MFS x female JIC swivel series (Air-Way FF6402 is MORB x FFSS = OMi FS6540; Brennan FS6402 only) ¦ no Air-Way MFS x female JIC swivel series (Air-Way FF6402 is MORB x FFSS = OMi FS6540; Brennan FS6402 only) ¦ OMi parts file row 5563 (no dimensions) | DROP |  | no - OMi website ORFS list (two passes, omi_skus_orfs.txt)