## Sheet1
| M1@LEG1 | BODYR@LEG1 | M2@LEG2 | BODYR@LEG2 | NPTF2_MAJR@LEG2 | NPTF2_THDL@LEG2 | NPTF2_TAPER@LEG2 | NPTF2_RELL@LEG2 | TAPDRILL1@POCKET1 | DEPTH@POCKETCUT1 | D2@BORE2 | DEPTH@BORECUT2 | HELIXDIA@HELIXSK_1 | HEIGHT@HELIX_1 | PITCH@HELIX_1 | PROF_R@THDPROF_1 | APEXR@THDPROF_1 | PROF_AX@THDPROF_1 | HELIXDIA@HELIXSK_2 | HEIGHT@HELIX_2 | PITCH@HELIX_2 | PROF_R@THDPROF_2 | APEXR@THDPROF_2 | PROF_AX@THDPROF_2 | HEXAF@HEX1 | HEXL@HEX1_BODY | HEXAF@HEX2 | HEXL@HEX2_BODY | PUCK_HB@PUCK | PUCK_HT@PUCK | PUCK_R1B@PUCK | PUCK_R1T@PUCK | PUCK_XC@PUCK | $PRP@PartNo | $PRP@Description | $PRP@GeometryRoot | $PRP@End1_Thread | $PRP@End2_Thread | $PRP@DataStatus | $PRP@AxialSource | $COMMENT | $PRP@OMiSKU
5503-16-16-FG | 1.12 | 0.8125 | 1.72 | 0.8125 | 0.6416 | 0.6828 | 1.7899 | 0.2572 | 1.14 | 1.12 | 0.938 | 1.72 | 1.14 | 0.94 | 0.08696 | 0.57 | 0.63957 | 1.12 | 1.2832 | 0.6828 | 0.08696 | 0.6416 | 0.57203 | 1.72 | 1.625 | 0.968 | 1.625 | 0.78 | 0.8125 | 0.8125 | 0.4686 | 0.4686 | 0.93769 | 5503-16-16-FG | 45 deg Street Pipe Elbow, 1-11 1/2 NPTF (female) x 1-11 1/2 NPTF | 5503 | 1-11 1/2 NPTF (female) | 1-11 1/2 NPTF | ASSUMED | [BRENNAN-ONLY 2026-10-18] OMi catalog SKU (omindustrial.com collections feed (cs-adapters, carbon-steel-flange-adapters-accessories, carbon-steel-braze-beaded-hose; products.json limit=50, single pass 2026-09-23)); Air-Way has the same size only as 5503-16-16 (differs by -FG suffix) -> dims NOT copied ¦ PORTDEPTH 0.94 = Brennan port depth -16 = 0.940 on the part's OWN STEP 5503-16-16-FG (and 5405-16-16, 5502-16-16-FG) (tools/_out/genfeat_20261018/angled/scripts/brennan_port_depths_out.txt) - Q-ANGLED-P1 settled from the Brennan STEPs 2026-10-18 (PROPOSAL, genfeat ANGLED) -> 2026-10-18 Brennan allowed (user: "yes use brennan but still differentiate"); sources per cell in CHANGES.csv ¦ MODEL: forged elbow body per the 2500HX pattern (Brennan 2500-06-06-FG STEP): one hex arm along each leg, A/F = max(Air-Way hex, JIC thread majors), flats normal to Z, 30deg double-cone corner puck about Z (radius = hex corner, height = flats); hex-end 75deg chamfers and edge fillets NOT modelled; male NPTF end on the 45 deg leg (Q-NEW-ANGLEDHELIX): the library male end of the axis legs (ASME B1.20.3 cone + relief to the 5404 end length) turned to the 135 deg axis; its bore ends at the axis crossing as on every built root (Brennan 5501-08-08-FG / 5503-16-16-FG STEPs, OCP 2026-10-18: the male drill runs on a little past the crossing, and Brennan draws its own simplified thread cone and a bore-mouth countersink - NOT modelled); helical thread on the 45 deg leg (HelixThreadV, 2026-10-18): helix on the leg end face (circle centred on the leg axis), started in the Front Plane, right hand, into the part, tapered as on the axis legs; 60deg tooth profile on the Front Plane with its sides parallel / normal to the leg axis, swept along the helix - the thread of the axis legs (HelixThread) about the 135 deg axis; SolidWorks' Thread feature is not used there (an off-axis Thread feature crashed SolidWorks 2026-10-15); drawing-only thread, suppressed in the saved model and STEP; leg 1 port depth 0.940 = the row PORTDEPTH instead of MS51503 P1 1.14 (which does not fit the 1.12 leg): the port depth Brennan draws for -16: 0.940 (Brennan 5405-16-16, 5502-16-16-FG, 5503-16-16-FG STEPs); male NPTF legs: ASME B1.20.3 cone + relief to the Brennan-measured 5404 end length; confirmed on a forged tee by Brennan 5600-16-16-16-FG STEP (hex stops at N - 0.94, relief dia 1.315 = pipe OD, 0.001 proud of the 1.3125 flats); female legs: the forged hex arm stops 0.26 short of the port face and the end is a ROUND COLLAR of dia = the hex flats - MEASURED on the Brennan 2502-06-04-FG, 5502-04-04/-08-08/-16-16-FG, 5504-08-08-FG and 5605-08-08-08-FG STEPs (collar 0.260 at every size and leg; single manufacturer); port-mouth 45deg chamfer and hex chamfers not modelled; female NPTF legs: tap drill = the row's TAPDRILL (end library: the per-size tap drill every built female pipe port carries, Q-TRANSFER-ENDLIB = yes 2026-10-08), tapered helix over MS51503 P1 max (Brennan 5405-08-08 STEP: 1/2 NPTF port drill depth 0.900 = MS51503 P1 max (VERIFIED -08 only)) - where that does not fit the short 45 deg leg (P1 >= leg - 0.05) over the row's PORTDEPTH = the port depth Brennan draws for that size (Q-ANGLED-P1, settled from the Brennan STEPs 2026-10-18; said per leg below); connecting drill to the axis crossing = the tap drill carried to the crossing (Brennan 1504-06-06-FG / 5503-16-16-FG / 5505-08-08-FG STEPs, OCP 2026-10-18: the drill runs from the bottom of the tapered port to the axis crossing and ends flat there; the other leg bore opens into it); the 1.79deg port cone and the 45deg mouth chamfer are NOT modelled; each leg bore runs from its face to the axis crossing | BUILD-NEAR: forged (-FG) and non-FG variants differ in length on other series (e.g. 1501 N1, 2701 Y), so 5503-16-16 dims are NOT assumed for this SKU; confirm with OMi/Brennan before modelling ¦ 2026-10-18 Brennan = yes (wave2 tee_elbow, staged, not shipped): sizes from the Brennan TFA catalog, end details from the end library; marked $PRP@DimSource BRENNAN (to undo: clear the BRENNAN cells, set the row MISSING, regenerate) | 5503-16-16-FG
5503-02-02-FG | 0.47 | 0.28 | 0.72 | 0.28 | 0.19657 | 0.2639 | 1.7899 | 0.1161 | 0.33 | 0.47 | 0.188 | 0.72 | 0.33 | 0.38 | 0.03704 | 0.165 | 0.19463 | 0.47 | 0.39314 | 0.2639 | 0.03704 | 0.19657 | 0.16694 | 0.72 | 0.56 | 0.353 | 0.56 | 0.34 | 0.28 | 0.28 | 0.16116 | 0.16116 | 0.32282 | 5503-02-02-FG | 45 deg Street Pipe Elbow, 1/8-27 NPTF (female) x 1/8-27 NPTF | 5503 | 1/8-27 NPTF (female) | 1/8-27 NPTF | ASSUMED | [BRENNAN-CAD 2026-10-21: PORTDEPTH@BORE] Air-Way s154 only (double-pass 15 rows) ¦ D (male bore) 0.188 = Brennan TFA catalog p.32 (5503-FG MP-FP 45 DEG ELBOW STREET ELBOW) A1 DRILL; Air-Way plain twins agree 10/10 (wave2 tee_elbow mapping_evidence.txt l.130) - Q-ANGLED-5503D settled from Brennan 2026-10-18 (Air-Way printed a value larger than the thread; PROPOSAL, genfeat ANGLED) ¦ MODEL: forged elbow body per the 2500HX pattern (Brennan 2500-06-06-FG STEP): one hex arm along each leg, A/F = max(Air-Way hex, JIC thread majors), flats normal to Z, 30deg double-cone corner puck about Z (radius = hex corner, height = flats); hex-end 75deg chamfers and edge fillets NOT modelled; male NPTF end on the 45 deg leg (Q-NEW-ANGLEDHELIX): the library male end of the axis legs (ASME B1.20.3 cone + relief to the 5404 end length) turned to the 135 deg axis; its bore ends at the axis crossing as on every built root (Brennan 5501-08-08-FG / 5503-16-16-FG STEPs, OCP 2026-10-18: the male drill runs on a little past the crossing, and Brennan draws its own simplified thread cone and a bore-mouth countersink - NOT modelled); helical thread on the 45 deg leg (HelixThreadV, 2026-10-18): helix on the leg end face (circle centred on the leg axis), started in the Front Plane, right hand, into the part, tapered as on the axis legs; 60deg tooth profile on the Front Plane with its sides parallel / normal to the leg axis, swept along the helix - the thread of the axis legs (HelixThread) about the 135 deg axis; SolidWorks' Thread feature is not used there (an off-axis Thread feature crashed SolidWorks 2026-10-15); drawing-only thread, suppressed in the saved model and STEP; leg 1 port depth 0.380 = the row PORTDEPTH instead of MS51503 P1 0.46 (which does not fit the 0.47 leg): the port depth Brennan draws for -02: no Brennan STEP of this size; male NPTF legs: ASME B1.20.3 cone + relief to the Brennan-measured 5404 end length; confirmed on a forged tee by Brennan 5600-16-16-16-FG STEP (hex stops at N - 0.94, relief dia 1.315 = pipe OD, 0.001 proud of the 1.3125 flats); female legs: the forged hex arm stops 0.26 short of the port face and the end is a ROUND COLLAR of dia = the hex flats - MEASURED on the Brennan 2502-06-04-FG, 5502-04-04/-08-08/-16-16-FG, 5504-08-08-FG and 5605-08-08-08-FG STEPs (collar 0.260 at every size and leg; single manufacturer); port-mouth 45deg chamfer and hex chamfers not modelled; female NPTF legs: tap drill = the row's TAPDRILL (end library: the per-size tap drill every built female pipe port carries, Q-TRANSFER-ENDLIB = yes 2026-10-08), tapered helix over MS51503 P1 max (Brennan 5405-08-08 STEP: 1/2 NPTF port drill depth 0.900 = MS51503 P1 max (VERIFIED -08 only)) - where that does not fit the short 45 deg leg (P1 >= leg - 0.05) over the row's PORTDEPTH = the port depth Brennan draws for that size (Q-ANGLED-P1, settled from the Brennan STEPs 2026-10-18; said per leg below); connecting drill to the axis crossing = the tap drill carried to the crossing (Brennan 1504-06-06-FG / 5503-16-16-FG / 5505-08-08-FG STEPs, OCP 2026-10-18: the drill runs from the bottom of the tapered port to the axis crossing and ends flat there; the other leg bore opens into it); the 1.79deg port cone and the 45deg mouth chamfer are NOT modelled; each leg bore runs from its face to the axis crossing | Brennan CAD record 5503-02-02-FG (PARTcommunity / CADENAS, PORTDEPTH@BORE=BA; user 2026-10-21 "yes you can use them following my rule") | 5503-02-02-FG
5503-04-04-FG | 0.62 | 0.375 | 1.05 | 0.375 | 0.26092 | 0.4018 | 1.7899 | 0.1582 | 0.43 | 0.62 | 0.281 | 1.05 | 0.43 | 0.56 | 0.05556 | 0.215 | 0.25944 | 0.62 | 0.52183 | 0.4018 | 0.05556 | 0.26092 | 0.21647 | 1.05 | 0.75 | 0.463 | 0.75 | 0.49 | 0.375 | 0.375 | 0.21601 | 0.21601 | 0.43251 | 5503-04-04-FG | 45 deg Street Pipe Elbow, 1/4-18 NPTF (female) x 1/4-18 NPTF | 5503 | 1/4-18 NPTF (female) | 1/4-18 NPTF | ASSUMED | Air-Way s154 only (double-pass 15 rows) ¦ D (male bore) 0.281 = Brennan TFA catalog p.32 (5503-FG MP-FP 45 DEG ELBOW STREET ELBOW) A1 DRILL; Air-Way plain twins agree 10/10 (wave2 tee_elbow mapping_evidence.txt l.130) - Q-ANGLED-5503D settled from Brennan 2026-10-18 (Air-Way printed a value larger than the thread; PROPOSAL, genfeat ANGLED) ¦ PORTDEPTH 0.56 = Brennan port depth -04 = 0.560 on 2502-06-04-FG, 5405-04-04, 5406-08-04, 5502-04-04-FG STEPs (tools/_out/genfeat_20261018/angled/scripts/brennan_port_depths_out.txt) - Q-ANGLED-P1 settled from the Brennan STEPs 2026-10-18 (PROPOSAL, genfeat ANGLED) ¦ MODEL: forged elbow body per the 2500HX pattern (Brennan 2500-06-06-FG STEP): one hex arm along each leg, A/F = max(Air-Way hex, JIC thread majors), flats normal to Z, 30deg double-cone corner puck about Z (radius = hex corner, height = flats); hex-end 75deg chamfers and edge fillets NOT modelled; male NPTF end on the 45 deg leg (Q-NEW-ANGLEDHELIX): the library male end of the axis legs (ASME B1.20.3 cone + relief to the 5404 end length) turned to the 135 deg axis; its bore ends at the axis crossing as on every built root (Brennan 5501-08-08-FG / 5503-16-16-FG STEPs, OCP 2026-10-18: the male drill runs on a little past the crossing, and Brennan draws its own simplified thread cone and a bore-mouth countersink - NOT modelled); helical thread on the 45 deg leg (HelixThreadV, 2026-10-18): helix on the leg end face (circle centred on the leg axis), started in the Front Plane, right hand, into the part, tapered as on the axis legs; 60deg tooth profile on the Front Plane with its sides parallel / normal to the leg axis, swept along the helix - the thread of the axis legs (HelixThread) about the 135 deg axis; SolidWorks' Thread feature is not used there (an off-axis Thread feature crashed SolidWorks 2026-10-15); drawing-only thread, suppressed in the saved model and STEP; leg 1 port depth 0.560 = the row PORTDEPTH instead of MS51503 P1 0.67 (which does not fit the 0.62 leg): the port depth Brennan draws for -04: 0.560 (Brennan 2502-06-04-FG, 5405-04-04, 5406-08-04, 5502-04-04-FG STEPs); male NPTF legs: ASME B1.20.3 cone + relief to the Brennan-measured 5404 end length; confirmed on a forged tee by Brennan 5600-16-16-16-FG STEP (hex stops at N - 0.94, relief dia 1.315 = pipe OD, 0.001 proud of the 1.3125 flats); female legs: the forged hex arm stops 0.26 short of the port face and the end is a ROUND COLLAR of dia = the hex flats - MEASURED on the Brennan 2502-06-04-FG, 5502-04-04/-08-08/-16-16-FG, 5504-08-08-FG and 5605-08-08-08-FG STEPs (collar 0.260 at every size and leg; single manufacturer); port-mouth 45deg chamfer and hex chamfers not modelled; female NPTF legs: tap drill = the row's TAPDRILL (end library: the per-size tap drill every built female pipe port carries, Q-TRANSFER-ENDLIB = yes 2026-10-08), tapered helix over MS51503 P1 max (Brennan 5405-08-08 STEP: 1/2 NPTF port drill depth 0.900 = MS51503 P1 max (VERIFIED -08 only)) - where that does not fit the short 45 deg leg (P1 >= leg - 0.05) over the row's PORTDEPTH = the port depth Brennan draws for that size (Q-ANGLED-P1, settled from the Brennan STEPs 2026-10-18; said per leg below); connecting drill to the axis crossing = the tap drill carried to the crossing (Brennan 1504-06-06-FG / 5503-16-16-FG / 5505-08-08-FG STEPs, OCP 2026-10-18: the drill runs from the bottom of the tapered port to the axis crossing and ends flat there; the other leg bore opens into it); the 1.79deg port cone and the 45deg mouth chamfer are NOT modelled; each leg bore runs from its face to the axis crossing |  | 5503-04-04-FG
5503-06-06-FG | 0.72 | 0.44 | 1.06 | 0.44 | 0.32823 | 0.4078 | 1.7899 | 0.1522 | 0.57 | 0.72 | 0.41 | 1.06 | 0.57 | 0.58 | 0.05556 | 0.285 | 0.32944 | 0.72 | 0.65645 | 0.4078 | 0.05556 | 0.32823 | 0.28378 | 1.06 | 0.88 | 0.538 | 0.88 | 0.5 | 0.44 | 0.44 | 0.25353 | 0.25353 | 0.50757 | 5503-06-06-FG | 45 deg Street Pipe Elbow, 3/8-18 NPTF (female) x 3/8-18 NPTF | 5503 | 3/8-18 NPTF (female) | 3/8-18 NPTF | ASSUMED | Air-Way s154 only (double-pass 15 rows) ¦ PORTDEPTH 0.58 = Brennan port depth -06 = 0.580 on 1504-06-06-FG, 2611-06-06-06-FG, 5601-06-06-06-FG STEPs (tools/_out/genfeat_20261018/angled/scripts/brennan_port_depths_out.txt) - Q-ANGLED-P1 settled from the Brennan STEPs 2026-10-18 (PROPOSAL, genfeat ANGLED) ¦ MODEL: forged elbow body per the 2500HX pattern (Brennan 2500-06-06-FG STEP): one hex arm along each leg, A/F = max(Air-Way hex, JIC thread majors), flats normal to Z, 30deg double-cone corner puck about Z (radius = hex corner, height = flats); hex-end 75deg chamfers and edge fillets NOT modelled; male NPTF end on the 45 deg leg (Q-NEW-ANGLEDHELIX): the library male end of the axis legs (ASME B1.20.3 cone + relief to the 5404 end length) turned to the 135 deg axis; its bore ends at the axis crossing as on every built root (Brennan 5501-08-08-FG / 5503-16-16-FG STEPs, OCP 2026-10-18: the male drill runs on a little past the crossing, and Brennan draws its own simplified thread cone and a bore-mouth countersink - NOT modelled); helical thread on the 45 deg leg (HelixThreadV, 2026-10-18): helix on the leg end face (circle centred on the leg axis), started in the Front Plane, right hand, into the part, tapered as on the axis legs; 60deg tooth profile on the Front Plane with its sides parallel / normal to the leg axis, swept along the helix - the thread of the axis legs (HelixThread) about the 135 deg axis; SolidWorks' Thread feature is not used there (an off-axis Thread feature crashed SolidWorks 2026-10-15); drawing-only thread, suppressed in the saved model and STEP; leg 1 port depth 0.580 = the row PORTDEPTH instead of MS51503 P1 0.68 (which does not fit the 0.72 leg): the port depth Brennan draws for -06: 0.580 (Brennan 1504-06-06-FG, 2611-06-06-06-FG, 5601-06-06-06-FG STEPs); male NPTF legs: ASME B1.20.3 cone + relief to the Brennan-measured 5404 end length; confirmed on a forged tee by Brennan 5600-16-16-16-FG STEP (hex stops at N - 0.94, relief dia 1.315 = pipe OD, 0.001 proud of the 1.3125 flats); female legs: the forged hex arm stops 0.26 short of the port face and the end is a ROUND COLLAR of dia = the hex flats - MEASURED on the Brennan 2502-06-04-FG, 5502-04-04/-08-08/-16-16-FG, 5504-08-08-FG and 5605-08-08-08-FG STEPs (collar 0.260 at every size and leg; single manufacturer); port-mouth 45deg chamfer and hex chamfers not modelled; female NPTF legs: tap drill = the row's TAPDRILL (end library: the per-size tap drill every built female pipe port carries, Q-TRANSFER-ENDLIB = yes 2026-10-08), tapered helix over MS51503 P1 max (Brennan 5405-08-08 STEP: 1/2 NPTF port drill depth 0.900 = MS51503 P1 max (VERIFIED -08 only)) - where that does not fit the short 45 deg leg (P1 >= leg - 0.05) over the row's PORTDEPTH = the port depth Brennan draws for that size (Q-ANGLED-P1, settled from the Brennan STEPs 2026-10-18; said per leg below); connecting drill to the axis crossing = the tap drill carried to the crossing (Brennan 1504-06-06-FG / 5503-16-16-FG / 5505-08-08-FG STEPs, OCP 2026-10-18: the drill runs from the bottom of the tapered port to the axis crossing and ends flat there; the other leg bore opens into it); the 1.79deg port cone and the 45deg mouth chamfer are NOT modelled; each leg bore runs from its face to the axis crossing |  | 5503-06-06-FG
5503-08-08-FG | 0.91 | 0.53 | 1.34 | 0.53 | 0.40779 | 0.5337 | 1.7899 | 0.2163 | 0.7 | 0.91 | 0.531 | 1.34 | 0.7 | 0.75 | 0.07143 | 0.35 | 0.40714 | 0.91 | 0.81557 | 0.5337 | 0.07143 | 0.40779 | 0.35064 | 1.34 | 1.06 | 0.65 | 1.06 | 0.59 | 0.53 | 0.53 | 0.3055 | 0.3055 | 0.61149 | 5503-08-08-FG | 45 deg Street Pipe Elbow, 1/2-14 NPTF (female) x 1/2-14 NPTF | 5503 | 1/2-14 NPTF (female) | 1/2-14 NPTF | ASSUMED | Air-Way s154 only (double-pass 15 rows) ¦ D (male bore) 0.531 = Brennan TFA catalog p.32 (5503-FG MP-FP 45 DEG ELBOW STREET ELBOW) A1 DRILL; Air-Way plain twins agree 10/10 (wave2 tee_elbow mapping_evidence.txt l.130) - Q-ANGLED-5503D settled from Brennan 2026-10-18 (Air-Way printed a value larger than the thread; PROPOSAL, genfeat ANGLED) ¦ PORTDEPTH 0.75 = Brennan port depth -08 = 0.750 on 12 Brennan -08 female-port STEPs (1502, 2505, 2606, 2705, 5405, 5502, 5504, 5505, 5603, 5605, 5652, 6420) (tools/_out/genfeat_20261018/angled/scripts/brennan_port_depths_out.txt) - Q-ANGLED-P1 settled from the Brennan STEPs 2026-10-18 (PROPOSAL, genfeat ANGLED) ¦ MODEL: forged elbow body per the 2500HX pattern (Brennan 2500-06-06-FG STEP): one hex arm along each leg, A/F = max(Air-Way hex, JIC thread majors), flats normal to Z, 30deg double-cone corner puck about Z (radius = hex corner, height = flats); hex-end 75deg chamfers and edge fillets NOT modelled; male NPTF end on the 45 deg leg (Q-NEW-ANGLEDHELIX): the library male end of the axis legs (ASME B1.20.3 cone + relief to the 5404 end length) turned to the 135 deg axis; its bore ends at the axis crossing as on every built root (Brennan 5501-08-08-FG / 5503-16-16-FG STEPs, OCP 2026-10-18: the male drill runs on a little past the crossing, and Brennan draws its own simplified thread cone and a bore-mouth countersink - NOT modelled); helical thread on the 45 deg leg (HelixThreadV, 2026-10-18): helix on the leg end face (circle centred on the leg axis), started in the Front Plane, right hand, into the part, tapered as on the axis legs; 60deg tooth profile on the Front Plane with its sides parallel / normal to the leg axis, swept along the helix - the thread of the axis legs (HelixThread) about the 135 deg axis; SolidWorks' Thread feature is not used there (an off-axis Thread feature crashed SolidWorks 2026-10-15); drawing-only thread, suppressed in the saved model and STEP; leg 1 port depth 0.750 = the row PORTDEPTH instead of MS51503 P1 0.9 (which does not fit the 0.91 leg): the port depth Brennan draws for -08: 0.750 (Brennan 1502 / 2505 / 2606 / 5502 / 5504 / 5505 / 5603 / 5605 / 5652 -08 STEPs and 5 more); male NPTF legs: ASME B1.20.3 cone + relief to the Brennan-measured 5404 end length; confirmed on a forged tee by Brennan 5600-16-16-16-FG STEP (hex stops at N - 0.94, relief dia 1.315 = pipe OD, 0.001 proud of the 1.3125 flats); female legs: the forged hex arm stops 0.26 short of the port face and the end is a ROUND COLLAR of dia = the hex flats - MEASURED on the Brennan 2502-06-04-FG, 5502-04-04/-08-08/-16-16-FG, 5504-08-08-FG and 5605-08-08-08-FG STEPs (collar 0.260 at every size and leg; single manufacturer); port-mouth 45deg chamfer and hex chamfers not modelled; female NPTF legs: tap drill = the row's TAPDRILL (end library: the per-size tap drill every built female pipe port carries, Q-TRANSFER-ENDLIB = yes 2026-10-08), tapered helix over MS51503 P1 max (Brennan 5405-08-08 STEP: 1/2 NPTF port drill depth 0.900 = MS51503 P1 max (VERIFIED -08 only)) - where that does not fit the short 45 deg leg (P1 >= leg - 0.05) over the row's PORTDEPTH = the port depth Brennan draws for that size (Q-ANGLED-P1, settled from the Brennan STEPs 2026-10-18; said per leg below); connecting drill to the axis crossing = the tap drill carried to the crossing (Brennan 1504-06-06-FG / 5503-16-16-FG / 5505-08-08-FG STEPs, OCP 2026-10-18: the drill runs from the bottom of the tapered port to the axis crossing and ends flat there; the other leg bore opens into it); the 1.79deg port cone and the 45deg mouth chamfer are NOT modelled; each leg bore runs from its face to the axis crossing |  | 5503-08-08-FG
5503-12-12-FG | 0.97 | 0.655 | 1.38 | 0.655 | 0.51241 | 0.5457 | 1.7899 | 0.2043 | 0.91 | 0.97 | 0.719 | 1.38 | 0.91 | 0.91 | 0.07143 | 0.455 | 0.51214 | 0.97 | 1.0248 | 0.5457 | 0.07143 | 0.51241 | 0.45527 | 1.38 | 1.31 | 0.786 | 1.31 | 0.63 | 0.655 | 0.655 | 0.37766 | 0.37766 | 0.75583 | 5503-12-12-FG | 45 deg Street Pipe Elbow, 3/4-14 NPTF (female) x 3/4-14 NPTF | 5503 | 3/4-14 NPTF (female) | 3/4-14 NPTF | ASSUMED | Air-Way s154 only (double-pass 15 rows) ¦ D (male bore) 0.719 = Brennan TFA catalog p.32 (5503-FG MP-FP 45 DEG ELBOW STREET ELBOW) A1 DRILL; Air-Way plain twins agree 10/10 (wave2 tee_elbow mapping_evidence.txt l.130) - Q-ANGLED-5503D settled from Brennan 2026-10-18 (Air-Way printed a value larger than the thread; PROPOSAL, genfeat ANGLED) ¦ MODEL: forged elbow body per the 2500HX pattern (Brennan 2500-06-06-FG STEP): one hex arm along each leg, A/F = max(Air-Way hex, JIC thread majors), flats normal to Z, 30deg double-cone corner puck about Z (radius = hex corner, height = flats); hex-end 75deg chamfers and edge fillets NOT modelled; male NPTF end on the 45 deg leg (Q-NEW-ANGLEDHELIX): the library male end of the axis legs (ASME B1.20.3 cone + relief to the 5404 end length) turned to the 135 deg axis; its bore ends at the axis crossing as on every built root (Brennan 5501-08-08-FG / 5503-16-16-FG STEPs, OCP 2026-10-18: the male drill runs on a little past the crossing, and Brennan draws its own simplified thread cone and a bore-mouth countersink - NOT modelled); helical thread on the 45 deg leg (HelixThreadV, 2026-10-18): helix on the leg end face (circle centred on the leg axis), started in the Front Plane, right hand, into the part, tapered as on the axis legs; 60deg tooth profile on the Front Plane with its sides parallel / normal to the leg axis, swept along the helix - the thread of the axis legs (HelixThread) about the 135 deg axis; SolidWorks' Thread feature is not used there (an off-axis Thread feature crashed SolidWorks 2026-10-15); drawing-only thread, suppressed in the saved model and STEP; male NPTF legs: ASME B1.20.3 cone + relief to the Brennan-measured 5404 end length; confirmed on a forged tee by Brennan 5600-16-16-16-FG STEP (hex stops at N - 0.94, relief dia 1.315 = pipe OD, 0.001 proud of the 1.3125 flats); female legs: the forged hex arm stops 0.26 short of the port face and the end is a ROUND COLLAR of dia = the hex flats - MEASURED on the Brennan 2502-06-04-FG, 5502-04-04/-08-08/-16-16-FG, 5504-08-08-FG and 5605-08-08-08-FG STEPs (collar 0.260 at every size and leg; single manufacturer); port-mouth 45deg chamfer and hex chamfers not modelled; female NPTF legs: tap drill = the row's TAPDRILL (end library: the per-size tap drill every built female pipe port carries, Q-TRANSFER-ENDLIB = yes 2026-10-08), tapered helix over MS51503 P1 max (Brennan 5405-08-08 STEP: 1/2 NPTF port drill depth 0.900 = MS51503 P1 max (VERIFIED -08 only)) - where that does not fit the short 45 deg leg (P1 >= leg - 0.05) over the row's PORTDEPTH = the port depth Brennan draws for that size (Q-ANGLED-P1, settled from the Brennan STEPs 2026-10-18; said per leg below); connecting drill to the axis crossing = the tap drill carried to the crossing (Brennan 1504-06-06-FG / 5503-16-16-FG / 5505-08-08-FG STEPs, OCP 2026-10-18: the drill runs from the bottom of the tapered port to the axis crossing and ends flat there; the other leg bore opens into it); the 1.79deg port cone and the 45deg mouth chamfer are NOT modelled; each leg bore runs from its face to the axis crossing | leg 1: female port thread length = MS51503 P1 0.91 (library) - the row has no measured PORTDEPTH@BORE | 5503-12-12-FG
5503-20-20-FG | 1.63 | 0.9375 | 1.8 | 0.9375 | 0.81335 | 0.7068 | 1.7899 | 0.2632 | 1.48 | 1.63 | 1.25 | 1.8 | 1.48 | 1.16 | 0.08696 | 0.74 | 0.80957 | 1.63 | 1.6267 | 0.7068 | 0.08696 | 0.81335 | 0.74378 | 1.8 | 1.875 | 1.37 | 1.875 | 0.83 | 0.9375 | 0.9375 | 0.54077 | 0.54077 | 1.082 | 5503-20-20-FG | 45 deg Street Pipe Elbow, 1 1/4-11 1/2 NPTF (female) x 1 1/4-11 1/2 NPTF | 5503 | 1 1/4-11 1/2 NPTF (female) | 1 1/4-11 1/2 NPTF | ASSUMED | [BRENNAN-ONLY 2026-10-18] OMi catalog SKU (omindustrial.com collections feed (cs-adapters, carbon-steel-flange-adapters-accessories, carbon-steel-braze-beaded-hose; products.json limit=50, single pass 2026-09-23)); Air-Way has the same size only as 5503-20-20 (differs by -FG suffix) -> dims NOT copied -> 2026-10-18 Brennan allowed (user: "yes use brennan but still differentiate"); sources per cell in CHANGES.csv ¦ MODEL: forged elbow body per the 2500HX pattern (Brennan 2500-06-06-FG STEP): one hex arm along each leg, A/F = max(Air-Way hex, JIC thread majors), flats normal to Z, 30deg double-cone corner puck about Z (radius = hex corner, height = flats); hex-end 75deg chamfers and edge fillets NOT modelled; male NPTF end on the 45 deg leg (Q-NEW-ANGLEDHELIX): the library male end of the axis legs (ASME B1.20.3 cone + relief to the 5404 end length) turned to the 135 deg axis; its bore ends at the axis crossing as on every built root (Brennan 5501-08-08-FG / 5503-16-16-FG STEPs, OCP 2026-10-18: the male drill runs on a little past the crossing, and Brennan draws its own simplified thread cone and a bore-mouth countersink - NOT modelled); helical thread on the 45 deg leg (HelixThreadV, 2026-10-18): helix on the leg end face (circle centred on the leg axis), started in the Front Plane, right hand, into the part, tapered as on the axis legs; 60deg tooth profile on the Front Plane with its sides parallel / normal to the leg axis, swept along the helix - the thread of the axis legs (HelixThread) about the 135 deg axis; SolidWorks' Thread feature is not used there (an off-axis Thread feature crashed SolidWorks 2026-10-15); drawing-only thread, suppressed in the saved model and STEP; male NPTF legs: ASME B1.20.3 cone + relief to the Brennan-measured 5404 end length; confirmed on a forged tee by Brennan 5600-16-16-16-FG STEP (hex stops at N - 0.94, relief dia 1.315 = pipe OD, 0.001 proud of the 1.3125 flats); female legs: the forged hex arm stops 0.26 short of the port face and the end is a ROUND COLLAR of dia = the hex flats - MEASURED on the Brennan 2502-06-04-FG, 5502-04-04/-08-08/-16-16-FG, 5504-08-08-FG and 5605-08-08-08-FG STEPs (collar 0.260 at every size and leg; single manufacturer); port-mouth 45deg chamfer and hex chamfers not modelled; female NPTF legs: tap drill = the row's TAPDRILL (end library: the per-size tap drill every built female pipe port carries, Q-TRANSFER-ENDLIB = yes 2026-10-08), tapered helix over MS51503 P1 max (Brennan 5405-08-08 STEP: 1/2 NPTF port drill depth 0.900 = MS51503 P1 max (VERIFIED -08 only)) - where that does not fit the short 45 deg leg (P1 >= leg - 0.05) over the row's PORTDEPTH = the port depth Brennan draws for that size (Q-ANGLED-P1, settled from the Brennan STEPs 2026-10-18; said per leg below); connecting drill to the axis crossing = the tap drill carried to the crossing (Brennan 1504-06-06-FG / 5503-16-16-FG / 5505-08-08-FG STEPs, OCP 2026-10-18: the drill runs from the bottom of the tapered port to the axis crossing and ends flat there; the other leg bore opens into it); the 1.79deg port cone and the 45deg mouth chamfer are NOT modelled; each leg bore runs from its face to the axis crossing | BUILD-NEAR: forged (-FG) and non-FG variants differ in length on other series (e.g. 1501 N1, 2701 Y), so 5503-20-20 dims are NOT assumed for this SKU; confirm with OMi/Brennan before modelling ¦ 2026-10-18 Brennan = yes (wave2 tee_elbow, staged, not shipped): sizes from the Brennan TFA catalog, end details from the end library; marked $PRP@DimSource BRENNAN (to undo: clear the BRENNAN cells, set the row MISSING, regenerate) ¦ leg 1: female port thread length = MS51503 P1 1.16 (library) - the row has no measured PORTDEPTH@BORE | 5503-20-20-FG
5503-24-24-FG | 1.69 | 1.281 | 2.06 | 1.281 | 0.93283 | 0.7235 | 1.7899 | 0.2765 | 1.72 | 1.69 | 1.5 | 2.06 | 1.72 | 0.94 | 0.08696 | 0.86 | 0.92957 | 1.69 | 1.8657 | 0.7235 | 0.08696 | 0.93283 | 0.86326 | 2.06 | 2.562 | 1.509 | 2.562 | 1.06 | 1.281 | 1.281 | 0.73909 | 0.73909 | 1.4787 | 5503-24-24-FG | 45 deg Street Pipe Elbow, 1 1/2-11 1/2 NPTF (female) x 1 1/2-11 1/2 NPTF | 5503 | 1 1/2-11 1/2 NPTF (female) | 1 1/2-11 1/2 NPTF | ASSUMED | [A1/A9 TAPDRILL 2026-10-21: TAPDRILL@BORE] [BRENNAN-CAD 2026-10-21: D@BORE, N3@DRIVE, N4@DRIVE, PORTDEPTH@BORE, W@HEX, THDMAJ_A1@DRIVE, THDMAJ_A2@DRIVE] OMi catalog SKU (omindustrial.com collections feed (cs-adapters, carbon-steel-flange-adapters-accessories, carbon-steel-braze-beaded-hose; products.json limit=50, single pass 2026-09-23)); Air-Way has the same size only as 5503-24-24 (differs by -FG suffix) -> dims NOT copied ¦ MODEL: forged elbow body per the 2500HX pattern (Brennan 2500-06-06-FG STEP): one hex arm along each leg, A/F = max(Air-Way hex, JIC thread majors), flats normal to Z, 30deg double-cone corner puck about Z (radius = hex corner, height = flats); hex-end 75deg chamfers and edge fillets NOT modelled; male NPTF end on the 45 deg leg (Q-NEW-ANGLEDHELIX): the library male end of the axis legs (ASME B1.20.3 cone + relief to the 5404 end length) turned to the 135 deg axis; its bore ends at the axis crossing as on every built root (Brennan 5501-08-08-FG / 5503-16-16-FG STEPs, OCP 2026-10-18: the male drill runs on a little past the crossing, and Brennan draws its own simplified thread cone and a bore-mouth countersink - NOT modelled); helical thread on the 45 deg leg (HelixThreadV, 2026-10-18): helix on the leg end face (circle centred on the leg axis), started in the Front Plane, right hand, into the part, tapered as on the axis legs; 60deg tooth profile on the Front Plane with its sides parallel / normal to the leg axis, swept along the helix - the thread of the axis legs (HelixThread) about the 135 deg axis; SolidWorks' Thread feature is not used there (an off-axis Thread feature crashed SolidWorks 2026-10-15); drawing-only thread, suppressed in the saved model and STEP; leg 1 port depth 0.940 = the row PORTDEPTH instead of MS51503 P1 1.16 (which does not fit the 1.69 leg): the port depth Brennan draws for -24: no Brennan STEP of this size; male NPTF legs: ASME B1.20.3 cone + relief to the Brennan-measured 5404 end length; confirmed on a forged tee by Brennan 5600-16-16-16-FG STEP (hex stops at N - 0.94, relief dia 1.315 = pipe OD, 0.001 proud of the 1.3125 flats); female legs: the forged hex arm stops 0.26 short of the port face and the end is a ROUND COLLAR of dia = the hex flats - MEASURED on the Brennan 2502-06-04-FG, 5502-04-04/-08-08/-16-16-FG, 5504-08-08-FG and 5605-08-08-08-FG STEPs (collar 0.260 at every size and leg; single manufacturer); port-mouth 45deg chamfer and hex chamfers not modelled; female NPTF legs: tap drill = the row's TAPDRILL (end library: the per-size tap drill every built female pipe port carries, Q-TRANSFER-ENDLIB = yes 2026-10-08), tapered helix over MS51503 P1 max (Brennan 5405-08-08 STEP: 1/2 NPTF port drill depth 0.900 = MS51503 P1 max (VERIFIED -08 only)) - where that does not fit the short 45 deg leg (P1 >= leg - 0.05) over the row's PORTDEPTH = the port depth Brennan draws for that size (Q-ANGLED-P1, settled from the Brennan STEPs 2026-10-18; said per leg below); connecting drill to the axis crossing = the tap drill carried to the crossing (Brennan 1504-06-06-FG / 5503-16-16-FG / 5505-08-08-FG STEPs, OCP 2026-10-18: the drill runs from the bottom of the tapered port to the axis crossing and ends flat there; the other leg bore opens into it); the 1.79deg port cone and the 45deg mouth chamfer are NOT modelled; each leg bore runs from its face to the axis crossing | BUILD-NEAR: forged (-FG) and non-FG variants differ in length on other series (e.g. 1501 N1, 2701 Y), so 5503-24-24 dims are NOT assumed for this SKU; confirm with OMi/Brennan before modelling ¦ Brennan CAD record 5503-24-24-FG (PARTcommunity / CADENAS, D@BORE=AD, N3@DRIVE=N1, N4@DRIVE=N, PORTDEPTH@BORE=BA, W@HEX=Y, THDMAJ_A1@DRIVE=A1THD, THDMAJ_A2@DRIVE=A2THD; user 2026-10-21 "yes you can use them following my rule") ¦ TAPDRILL@BORE = Air-Way per-size tap drill -24 1.72 (A1, A9: Brennan 5405-24-24 / -32-32 STEPs 1.734 / 2.218 -> nearest Air-Way 1.72 / 2.20) | 5503-24-24-FG
5503-32-32-FG | 2.19 | 1.406 | 2.15 | 1.406 | 1.1693 | 0.7565 | 1.7899 | 0.2735 | 2.2 | 2.19 | 1.938 | 2.15 | 2.2 | 0.97 | 0.08696 | 1.1 | 1.1696 | 2.19 | 2.3386 | 0.7565 | 0.08696 | 1.1693 | 1.0997 | 2.15 | 2.812 | 1.93 | 2.812 | 1.12 | 1.406 | 1.406 | 0.81125 | 0.81125 | 1.623 | 5503-32-32-FG | 45 deg Street Pipe Elbow, 2-11 1/2 NPTF (female) x 2-11 1/2 NPTF | 5503 | 2-11 1/2 NPTF (female) | 2-11 1/2 NPTF | ASSUMED | [A1/A9 TAPDRILL 2026-10-21: TAPDRILL@BORE] [BRENNAN-CAD 2026-10-21: D@BORE, N3@DRIVE, N4@DRIVE, PORTDEPTH@BORE, W@HEX, THDMAJ_A1@DRIVE, THDMAJ_A2@DRIVE] OMi catalog SKU (omindustrial.com collections feed (cs-adapters, carbon-steel-flange-adapters-accessories, carbon-steel-braze-beaded-hose; products.json limit=50, single pass 2026-09-23)); Air-Way has the same size only as 5503-32-32 (differs by -FG suffix) -> dims NOT copied ¦ MODEL: forged elbow body per the 2500HX pattern (Brennan 2500-06-06-FG STEP): one hex arm along each leg, A/F = max(Air-Way hex, JIC thread majors), flats normal to Z, 30deg double-cone corner puck about Z (radius = hex corner, height = flats); hex-end 75deg chamfers and edge fillets NOT modelled; male NPTF end on the 45 deg leg (Q-NEW-ANGLEDHELIX): the library male end of the axis legs (ASME B1.20.3 cone + relief to the 5404 end length) turned to the 135 deg axis; its bore ends at the axis crossing as on every built root (Brennan 5501-08-08-FG / 5503-16-16-FG STEPs, OCP 2026-10-18: the male drill runs on a little past the crossing, and Brennan draws its own simplified thread cone and a bore-mouth countersink - NOT modelled); helical thread on the 45 deg leg (HelixThreadV, 2026-10-18): helix on the leg end face (circle centred on the leg axis), started in the Front Plane, right hand, into the part, tapered as on the axis legs; 60deg tooth profile on the Front Plane with its sides parallel / normal to the leg axis, swept along the helix - the thread of the axis legs (HelixThread) about the 135 deg axis; SolidWorks' Thread feature is not used there (an off-axis Thread feature crashed SolidWorks 2026-10-15); drawing-only thread, suppressed in the saved model and STEP; leg 1 port depth 0.970 = the row PORTDEPTH instead of MS51503 P1 1.18 (which does not fit the 2.19 leg): the port depth Brennan draws for -32: 0.970 (Brennan 5406-40-32 STEP); male NPTF legs: ASME B1.20.3 cone + relief to the Brennan-measured 5404 end length; confirmed on a forged tee by Brennan 5600-16-16-16-FG STEP (hex stops at N - 0.94, relief dia 1.315 = pipe OD, 0.001 proud of the 1.3125 flats); female legs: the forged hex arm stops 0.26 short of the port face and the end is a ROUND COLLAR of dia = the hex flats - MEASURED on the Brennan 2502-06-04-FG, 5502-04-04/-08-08/-16-16-FG, 5504-08-08-FG and 5605-08-08-08-FG STEPs (collar 0.260 at every size and leg; single manufacturer); port-mouth 45deg chamfer and hex chamfers not modelled; female NPTF legs: tap drill = the row's TAPDRILL (end library: the per-size tap drill every built female pipe port carries, Q-TRANSFER-ENDLIB = yes 2026-10-08), tapered helix over MS51503 P1 max (Brennan 5405-08-08 STEP: 1/2 NPTF port drill depth 0.900 = MS51503 P1 max (VERIFIED -08 only)) - where that does not fit the short 45 deg leg (P1 >= leg - 0.05) over the row's PORTDEPTH = the port depth Brennan draws for that size (Q-ANGLED-P1, settled from the Brennan STEPs 2026-10-18; said per leg below); connecting drill to the axis crossing = the tap drill carried to the crossing (Brennan 1504-06-06-FG / 5503-16-16-FG / 5505-08-08-FG STEPs, OCP 2026-10-18: the drill runs from the bottom of the tapered port to the axis crossing and ends flat there; the other leg bore opens into it); the 1.79deg port cone and the 45deg mouth chamfer are NOT modelled; each leg bore runs from its face to the axis crossing | BUILD-NEAR: forged (-FG) and non-FG variants differ in length on other series (e.g. 1501 N1, 2701 Y), so 5503-32-32 dims are NOT assumed for this SKU; confirm with OMi/Brennan before modelling ¦ Brennan CAD record 5503-32-32-FG (PARTcommunity / CADENAS, D@BORE=AD, N3@DRIVE=N1, N4@DRIVE=N, PORTDEPTH@BORE=BA, W@HEX=Y, THDMAJ_A1@DRIVE=A1THD, THDMAJ_A2@DRIVE=A2THD; user 2026-10-21 "yes you can use them following my rule") ¦ TAPDRILL@BORE = Air-Way per-size tap drill -32 2.2 (A1, A9: Brennan 5405-24-24 / -32-32 STEPs 1.734 / 2.218 -> nearest Air-Way 1.72 / 2.20) | 5503-32-32-FG