## Sheet1
OMi 5603 Female Run Pipe Tee (NPTF) - Design Table v1 ¦ AW s190 double-pass 6 rows ¦ single-source ¦ GENERATED 2026-09-06
| N1@DRIVE | N1_2@DRIVE | N3@DRIVE | W@REF | D1_1@BORE | TAPDRILL@BORE | D1_3@BORE | THDMAJ_A1@DRIVE | THDMAJ_A2@DRIVE | THDMAJ_A3@DRIVE | $PRP@PartNo | $PRP@Threads | $PRP@DataStatus | $PRP@AxialSource | $COMMENT | $PRP@ScopeAction | $PRP@OMiSKU | $PRP@DimSource
5603-04-04-04 | 1.09 | 0.88 | 1.09 | 0.75 | 0.28 | 0.43 | 0.28 | 0.54 | 0.54 | 0.54 | 5603-04-04-04 | 1/4-18 x 1/4-18 x 1/4-18 NPTF | ASSUMED | Air-Way s190 only (double-pass 6 rows) | DROP: no matching OMi SKU in catalog feed (2026-09-23) ¦ near-match donor for OMi SKU 5603-04-04-04-FG | DROP
5603-06-06-06 | 1.22 | 1.02 | 1.22 | 0.88 | 0.41 | 0.57 | 0.41 | 0.675 | 0.675 | 0.675 | 5603-06-06-06 | 3/8-18 x 3/8-18 x 3/8-18 NPTF | ASSUMED | Air-Way s190 only (double-pass 6 rows) | DROP: no matching OMi SKU in catalog feed (2026-09-23) ¦ near-match donor for OMi SKU 5603-06-06-06-FG | DROP
5603-08-08-08 | 1.47 | 1.23 | 1.47 | 1.13 | 0.53 | 0.7 | 0.53 | 0.84 | 0.84 | 0.84 | 5603-08-08-08 | 1/2-14 x 1/2-14 x 1/2-14 NPTF | ASSUMED | Air-Way s190 only (double-pass 6 rows) | DROP: no matching OMi SKU in catalog feed (2026-09-23) ¦ near-match donor for OMi SKU 5603-08-08-08-FG | DROP
5603-12-12-04 | 1.59 | 1.36 | 1.47 | 1.38 | 0.72 | 0.91 | 0.28 | 1.05 | 1.05 | 0.54 | 5603-12-12-04 | 3/4-14 x 3/4-14 x 1/4-18 NPTF | ASSUMED | Air-Way s190 only (double-pass 6 rows) | DROP: no matching OMi SKU in catalog feed (2026-09-23) | DROP
5603-16-16-16 | 1.97 | 1.62 | 1.97 | 1.63 | 0.94 | 1.14 | 0.94 | 1.315 | 1.315 | 1.315 | 5603-16-16-16 | 1-11 1/2 x 1-11 1/2 x 1-11 1/2 NPTF | ASSUMED | Air-Way s190 only (double-pass 6 rows) | DROP: no matching OMi SKU in catalog feed (2026-09-23) ¦ near-match donor for OMi SKU 5603-16-16-16-FG | DROP
5603-20-20-20 | 2.38 | 1.7 | 2.38 | 2 | 1.25 | 1.48 | 1.25 | 1.66 | 1.66 | 1.66 | 5603-20-20-20 | 1 1/4-11 1/2 x 1 1/4-11 1/2 x 1 1/4-11 1/2 NPTF | ASSUMED | Air-Way s190 only (double-pass 6 rows) | DROP: no matching OMi SKU in catalog feed (2026-09-23) ¦ near-match donor for OMi SKU 5603-20-20-20-FG | DROP
5603-02-02-02-FG | 0.78 | 0.66 | 0.78 | 0.562 | 0.188 | 0.33 | 0.188 | 0.405 | 0.405 | 0.405 | 5603-02-02-02-FG | 1/8-27 x 1/8-27 x 1/8-27 NPTF | ASSUMED | [BRENNAN-ONLY 2026-10-18] OMi catalog SKU (omindustrial.com collections feed (cs-adapters, carbon-steel-flange-adapters-accessories, carbon-steel-braze-beaded-hose; products.json limit=50, single pass 2026-09-23)); NO Air-Way row for this size -> dimensions MISSING -> 2026-10-18 Brennan allowed (user: "yes use brennan but still differentiate"): N1@DRIVE: Brennan TFA catalog p.55 table TFA-p055-t04 "5603-FG MP-FP-MP TEE" row 5603-02-02-02-FG col "N1 LGTH" = "0.780" (07_RAW_EXTRACTS/brennan_catalogs/TFA Catalog.pdf; tools/_out/brennan_catalog_20261001/catalog_verified.json, line_y 666.9, page verified True) [Brennan = yes 2026-10-18] (column pairing of the PIPE-TEES work group, checked on the pilot STEP of the series); N1_2@DRIVE: Brennan TFA catalog p.55 table TFA-p055-t04 "5603-FG MP-FP-MP TEE" row 5603-02-02-02-FG col "N LGTH" = "0.660" (07_RAW_EXTRACTS/brennan_catalogs/TFA Catalog.pdf; tools/_out/brennan_catalog_20261001/catalog_verified.json, line_y 666.9, page verified True) [Brennan = yes 2026-10-18] (column pairing of the PIPE-TEES work group, checked on the pilot STEP of the series); N3@DRIVE: Brennan TFA catalog p.55 table TFA-p055-t04 "5603-FG MP-FP-MP TEE" row 5603-02-02-02-FG col "N2 LGTH" = "0.780" (07_RAW_EXTRACTS/brennan_catalogs/TFA Catalog.pdf; tools/_out/brennan_catalog_20261001/catalog_verified.json, line_y 666.9, page verified True) [Brennan = yes 2026-10-18] (column pairing of the PIPE-TEES work group, checked on the pilot STEP of the series); W@REF: Brennan TFA catalog p.55 table TFA-p055-t04 "5603-FG MP-FP-MP TEE" row 5603-02-02-02-FG col "Y FLATS" = "0.562" (07_RAW_EXTRACTS/brennan_catalogs/TFA Catalog.pdf; tools/_out/brennan_catalog_20261001/catalog_verified.json, line_y 666.9, page verified True) [Brennan = yes 2026-10-18] (column pairing of the PIPE-TEES work group, checked on the pilot STEP of the series); D1_1@BORE: Brennan TFA catalog p.55 table TFA-p055-t04 "5603-FG MP-FP-MP TEE" row 5603-02-02-02-FG col "A1 DRILL" = "0.188" (07_RAW_EXTRACTS/brennan_catalogs/TFA Catalog.pdf; tools/_out/brennan_catalog_20261001/catalog_verified.json, line_y 666.9, page verified True) [Brennan = yes 2026-10-18] (column pairing of the PIPE-TEES work group, checked on the pilot STEP of the series); D1_3@BORE: Brennan TFA catalog p.55 table TFA-p055-t04 "5603-FG MP-FP-MP TEE" row 5603-02-02-02-FG col "A3 DRILL" = "0.188" (07_RAW_EXTRACTS/brennan_catalogs/TFA Catalog.pdf; tools/_out/brennan_catalog_20261001/catalog_verified.json, line_y 666.9, page verified True) [Brennan = yes 2026-10-18] (column pairing of the PIPE-TEES work group, checked on the pilot STEP of the series); TAPDRILL@BORE: end library: tap drill of the -02 female NPTF port = 0.33 (gen_straight2 FPT[2] = templates/DesignTable_2405_SW2.xlsx TAPDRILL@BORE_A, row 2405-02-02) [Q-TRANSFER-ENDLIB yes 2026-10-08: new masters take tap drills from the end library]; THDMAJ_A1@DRIVE: end library: pipe OD of the -02 NPTF thread = 0.405 (ASME B1.20.1 Table 2, tools generators/ms51500.py NPTF[2], as on every built pipe end; thread from the part number) [Q-TRANSFER-ENDLIB yes 2026-10-08]; THDMAJ_A2@DRIVE: end library: pipe OD of the -02 NPTF thread = 0.405 (ASME B1.20.1 Table 2, tools generators/ms51500.py NPTF[2], as on every built pipe end; thread from the part number) [Q-TRANSFER-ENDLIB yes 2026-10-08]; THDMAJ_A3@DRIVE: end library: pipe OD of the -02 NPTF thread = 0.405 (ASME B1.20.1 Table 2, tools generators/ms51500.py NPTF[2], as on every built pipe end; thread from the part number) [Q-TRANSFER-ENDLIB yes 2026-10-08]; $PRP@Threads: thread callouts from the part number dashes (format of the table's other rows); = OMi WebsitePartsInfo2026 Items Side n Thread | BUILD-MISSING: part exists in OMi catalog but the Air-Way page has no row; needs a second dimensional source ¦ BUILD-MISSING: part exists in OMi catalog but the Air-Way page has no row; needs a second dimensional source ¦ 2026-10-18 Brennan = yes (staged, not shipped): filled from Brennan only ($PRP@DimSource BRENNAN; to undo set the row MISSING and regenerate) | BUILD | 5603-02-02-02-FG | BRENNAN
5603-04-04-04-FG | 1.09 | 0.88 | 1.09 | 0.75 | 0.281 | 0.43 | 0.281 | 0.54 | 0.54 | 0.54 | 5603-04-04-04-FG | 1/4-18 x 1/4-18 x 1/4-18 NPTF | ASSUMED | [BRENNAN-ONLY 2026-10-18] OMi catalog SKU (omindustrial.com collections feed (cs-adapters, carbon-steel-flange-adapters-accessories, carbon-steel-braze-beaded-hose; products.json limit=50, single pass 2026-09-23)); Air-Way has this size only as 5603-04-04-04 (differs by -FG/-UNPL suffix) -> dims NOT copied -> 2026-10-18 Brennan allowed (user: "yes use brennan but still differentiate"): N1@DRIVE: Brennan TFA catalog p.55 table TFA-p055-t04 "5603-FG MP-FP-MP TEE" row 5603-04-04-04-FG col "N1 LGTH" = "1.09" (07_RAW_EXTRACTS/brennan_catalogs/TFA Catalog.pdf; tools/_out/brennan_catalog_20261001/catalog_verified.json, line_y 707.2, page verified True) [Brennan = yes 2026-10-18] (column pairing of the PIPE-TEES work group, checked on the pilot STEP of the series); N1_2@DRIVE: Brennan TFA catalog p.55 table TFA-p055-t04 "5603-FG MP-FP-MP TEE" row 5603-04-04-04-FG col "N LGTH" = "0.88" (07_RAW_EXTRACTS/brennan_catalogs/TFA Catalog.pdf; tools/_out/brennan_catalog_20261001/catalog_verified.json, line_y 707.2, page verified True) [Brennan = yes 2026-10-18] (column pairing of the PIPE-TEES work group, checked on the pilot STEP of the series); N3@DRIVE: Brennan TFA catalog p.55 table TFA-p055-t04 "5603-FG MP-FP-MP TEE" row 5603-04-04-04-FG col "N2 LGTH" = "1.09" (07_RAW_EXTRACTS/brennan_catalogs/TFA Catalog.pdf; tools/_out/brennan_catalog_20261001/catalog_verified.json, line_y 707.2, page verified True) [Brennan = yes 2026-10-18] (column pairing of the PIPE-TEES work group, checked on the pilot STEP of the series); W@REF: Brennan TFA catalog p.55 table TFA-p055-t04 "5603-FG MP-FP-MP TEE" row 5603-04-04-04-FG col "Y FLATS" = "0.750" (07_RAW_EXTRACTS/brennan_catalogs/TFA Catalog.pdf; tools/_out/brennan_catalog_20261001/catalog_verified.json, line_y 707.2, page verified True) [Brennan = yes 2026-10-18] (column pairing of the PIPE-TEES work group, checked on the pilot STEP of the series); D1_1@BORE: Brennan TFA catalog p.55 table TFA-p055-t04 "5603-FG MP-FP-MP TEE" row 5603-04-04-04-FG col "A1 DRILL" = "0.281" (07_RAW_EXTRACTS/brennan_catalogs/TFA Catalog.pdf; tools/_out/brennan_catalog_20261001/catalog_verified.json, line_y 707.2, page verified True) [Brennan = yes 2026-10-18] (column pairing of the PIPE-TEES work group, checked on the pilot STEP of the series); D1_3@BORE: Brennan TFA catalog p.55 table TFA-p055-t04 "5603-FG MP-FP-MP TEE" row 5603-04-04-04-FG col "A3 DRILL" = "0.281" (07_RAW_EXTRACTS/brennan_catalogs/TFA Catalog.pdf; tools/_out/brennan_catalog_20261001/catalog_verified.json, line_y 707.2, page verified True) [Brennan = yes 2026-10-18] (column pairing of the PIPE-TEES work group, checked on the pilot STEP of the series); TAPDRILL@BORE: end library: tap drill of the -04 female NPTF port = 0.43 (gen_straight2 FPT[4] = templates/DesignTable_2405_SW2.xlsx TAPDRILL@BORE_A, row 2405-03-04) [Q-TRANSFER-ENDLIB yes 2026-10-08: new masters take tap drills from the end library]; THDMAJ_A1@DRIVE: end library: pipe OD of the -04 NPTF thread = 0.54 (ASME B1.20.1 Table 2, tools generators/ms51500.py NPTF[4], as on every built pipe end; thread from the part number) [Q-TRANSFER-ENDLIB yes 2026-10-08]; THDMAJ_A2@DRIVE: end library: pipe OD of the -04 NPTF thread = 0.54 (ASME B1.20.1 Table 2, tools generators/ms51500.py NPTF[4], as on every built pipe end; thread from the part number) [Q-TRANSFER-ENDLIB yes 2026-10-08]; THDMAJ_A3@DRIVE: end library: pipe OD of the -04 NPTF thread = 0.54 (ASME B1.20.1 Table 2, tools generators/ms51500.py NPTF[4], as on every built pipe end; thread from the part number) [Q-TRANSFER-ENDLIB yes 2026-10-08]; $PRP@Threads: thread callouts from the part number dashes (format of the table's other rows); = OMi WebsitePartsInfo2026 Items Side n Thread | BUILD-NEAR: forged (-FG) and non-FG variants differ in length on other series, so 5603-04-04-04 dims are NOT assumed; confirm before modelling ¦ BUILD-NEAR: forged (-FG) and non-FG variants differ in length on other series, so 5603-04-04-04 dims are NOT assumed; confirm before modelling ¦ 2026-10-18 Brennan = yes (staged, not shipped): filled from Brennan only ($PRP@DimSource BRENNAN; to undo set the row MISSING and regenerate) | BUILD | 5603-04-04-04-FG | BRENNAN
5603-06-06-06-FG | 1.22 | 1.02 | 1.22 | 0.875 | 0.406 | 0.57 | 0.406 | 0.675 | 0.675 | 0.675 | 5603-06-06-06-FG | 3/8-18 x 3/8-18 x 3/8-18 NPTF | ASSUMED | [BRENNAN-ONLY 2026-10-18] OMi catalog SKU (omindustrial.com collections feed (cs-adapters, carbon-steel-flange-adapters-accessories, carbon-steel-braze-beaded-hose; products.json limit=50, single pass 2026-09-23)); Air-Way has this size only as 5603-06-06-06 (differs by -FG/-UNPL suffix) -> dims NOT copied -> 2026-10-18 Brennan allowed (user: "yes use brennan but still differentiate"): N1@DRIVE: Brennan TFA catalog p.56 table TFA-p056-t01 "5603-FG MP-FP-MP TEE" row 5603-06-06-06-FG col "N1 LGTH" = "1.220" (07_RAW_EXTRACTS/brennan_catalogs/TFA Catalog.pdf; tools/_out/brennan_catalog_20261001/catalog_verified.json, line_y 77.6, page verified True) [Brennan = yes 2026-10-18] (column pairing of the PIPE-TEES work group, checked on the pilot STEP of the series); N1_2@DRIVE: Brennan TFA catalog p.56 table TFA-p056-t01 "5603-FG MP-FP-MP TEE" row 5603-06-06-06-FG col "N LGTH" = "1.020" (07_RAW_EXTRACTS/brennan_catalogs/TFA Catalog.pdf; tools/_out/brennan_catalog_20261001/catalog_verified.json, line_y 77.6, page verified True) [Brennan = yes 2026-10-18] (column pairing of the PIPE-TEES work group, checked on the pilot STEP of the series); N3@DRIVE: Brennan TFA catalog p.56 table TFA-p056-t01 "5603-FG MP-FP-MP TEE" row 5603-06-06-06-FG col "N2 LGTH" = "1.220" (07_RAW_EXTRACTS/brennan_catalogs/TFA Catalog.pdf; tools/_out/brennan_catalog_20261001/catalog_verified.json, line_y 77.6, page verified True) [Brennan = yes 2026-10-18] (column pairing of the PIPE-TEES work group, checked on the pilot STEP of the series); W@REF: Brennan TFA catalog p.56 table TFA-p056-t01 "5603-FG MP-FP-MP TEE" row 5603-06-06-06-FG col "Y FLATS" = "0.875" (07_RAW_EXTRACTS/brennan_catalogs/TFA Catalog.pdf; tools/_out/brennan_catalog_20261001/catalog_verified.json, line_y 77.6, page verified True) [Brennan = yes 2026-10-18] (column pairing of the PIPE-TEES work group, checked on the pilot STEP of the series); D1_1@BORE: Brennan TFA catalog p.56 table TFA-p056-t01 "5603-FG MP-FP-MP TEE" row 5603-06-06-06-FG col "A1 DRILL" = "0.406" (07_RAW_EXTRACTS/brennan_catalogs/TFA Catalog.pdf; tools/_out/brennan_catalog_20261001/catalog_verified.json, line_y 77.6, page verified True) [Brennan = yes 2026-10-18] (column pairing of the PIPE-TEES work group, checked on the pilot STEP of the series); D1_3@BORE: Brennan TFA catalog p.56 table TFA-p056-t01 "5603-FG MP-FP-MP TEE" row 5603-06-06-06-FG col "A3 DRILL" = "0.406" (07_RAW_EXTRACTS/brennan_catalogs/TFA Catalog.pdf; tools/_out/brennan_catalog_20261001/catalog_verified.json, line_y 77.6, page verified True) [Brennan = yes 2026-10-18] (column pairing of the PIPE-TEES work group, checked on the pilot STEP of the series); TAPDRILL@BORE: end library: tap drill of the -06 female NPTF port = 0.57 (gen_straight2 FPT[6] = templates/DesignTable_2405_SW2.xlsx TAPDRILL@BORE_A, row 2405-04-06) [Q-TRANSFER-ENDLIB yes 2026-10-08: new masters take tap drills from the end library]; THDMAJ_A1@DRIVE: end library: pipe OD of the -06 NPTF thread = 0.675 (ASME B1.20.1 Table 2, tools generators/ms51500.py NPTF[6], as on every built pipe end; thread from the part number) [Q-TRANSFER-ENDLIB yes 2026-10-08]; THDMAJ_A2@DRIVE: end library: pipe OD of the -06 NPTF thread = 0.675 (ASME B1.20.1 Table 2, tools generators/ms51500.py NPTF[6], as on every built pipe end; thread from the part number) [Q-TRANSFER-ENDLIB yes 2026-10-08]; THDMAJ_A3@DRIVE: end library: pipe OD of the -06 NPTF thread = 0.675 (ASME B1.20.1 Table 2, tools generators/ms51500.py NPTF[6], as on every built pipe end; thread from the part number) [Q-TRANSFER-ENDLIB yes 2026-10-08]; $PRP@Threads: thread callouts from the part number dashes (format of the table's other rows); = OMi WebsitePartsInfo2026 Items Side n Thread | BUILD-NEAR: forged (-FG) and non-FG variants differ in length on other series, so 5603-06-06-06 dims are NOT assumed; confirm before modelling ¦ BUILD-NEAR: forged (-FG) and non-FG variants differ in length on other series, so 5603-06-06-06 dims are NOT assumed; confirm before modelling ¦ 2026-10-18 Brennan = yes (staged, not shipped): filled from Brennan only ($PRP@DimSource BRENNAN; to undo set the row MISSING and regenerate) | BUILD | 5603-06-06-06-FG | BRENNAN
5603-08-08-08-FG | 1.47 | 1.23 | 1.47 | 1.062 | 0.531 | 0.7 | 0.531 |  |  |  | 5603-08-08-08-FG |  | MISSING | [A1/A9 TAPDRILL 2026-10-21: TAPDRILL@BORE] [BRENNAN-CAD 2026-10-21: N1@DRIVE, N1_2@DRIVE, N3@DRIVE, W@REF, D1_1@BORE, D1_3@BORE] OMi catalog SKU (omindustrial.com collections feed (cs-adapters, carbon-steel-flange-adapters-accessories, carbon-steel-braze-beaded-hose; products.json limit=50, single pass 2026-09-23)); Air-Way has this size only as 5603-08-08-08 (differs by -FG/-UNPL suffix) -> dims NOT copied | BUILD-NEAR: forged (-FG) and non-FG variants differ in length on other series, so 5603-08-08-08 dims are NOT assumed; confirm before modelling ¦ Brennan CAD record 5603-08-08-08-FG (PARTcommunity / CADENAS, N1@DRIVE=N1, N1_2@DRIVE=N, N3@DRIVE=N2, W@REF=Y, D1_1@BORE=A1D, D1_3@BORE=A3D; user 2026-10-21 "yes you can use them following my rule") ¦ TAPDRILL@BORE = Air-Way per-size tap drill -08 0.7 (A1) | BUILD | 5603-08-08-08-FG | BRENNAN
5603-12-12-12-FG | 1.59 | 1.36 | 1.59 | 1.312 | 0.719 | 0.91 | 0.719 | 1.05 | 1.05 | 1.05 | 5603-12-12-12-FG | 3/4-14 x 3/4-14 x 3/4-14 NPTF | ASSUMED | [BRENNAN-ONLY 2026-10-18] OMi catalog SKU (omindustrial.com collections feed (cs-adapters, carbon-steel-flange-adapters-accessories, carbon-steel-braze-beaded-hose; products.json limit=50, single pass 2026-09-23)); NO Air-Way row for this size -> dimensions MISSING -> 2026-10-18 Brennan allowed (user: "yes use brennan but still differentiate"): N1@DRIVE: Brennan TFA catalog p.56 table TFA-p056-t01 "5603-FG MP-FP-MP TEE" row 5603-12-12-12-FG col "N1 LGTH" = "1.590" (07_RAW_EXTRACTS/brennan_catalogs/TFA Catalog.pdf; tools/_out/brennan_catalog_20261001/catalog_verified.json, line_y 158.3, page verified True) [Brennan = yes 2026-10-18] (column pairing of the PIPE-TEES work group, checked on the pilot STEP of the series); N1_2@DRIVE: Brennan TFA catalog p.56 table TFA-p056-t01 "5603-FG MP-FP-MP TEE" row 5603-12-12-12-FG col "N LGTH" = "1.360" (07_RAW_EXTRACTS/brennan_catalogs/TFA Catalog.pdf; tools/_out/brennan_catalog_20261001/catalog_verified.json, line_y 158.3, page verified True) [Brennan = yes 2026-10-18] (column pairing of the PIPE-TEES work group, checked on the pilot STEP of the series); N3@DRIVE: Brennan TFA catalog p.56 table TFA-p056-t01 "5603-FG MP-FP-MP TEE" row 5603-12-12-12-FG col "N2 LGTH" = "1.590" (07_RAW_EXTRACTS/brennan_catalogs/TFA Catalog.pdf; tools/_out/brennan_catalog_20261001/catalog_verified.json, line_y 158.3, page verified True) [Brennan = yes 2026-10-18] (column pairing of the PIPE-TEES work group, checked on the pilot STEP of the series); W@REF: Brennan TFA catalog p.56 table TFA-p056-t01 "5603-FG MP-FP-MP TEE" row 5603-12-12-12-FG col "Y FLATS" = "1.312" (07_RAW_EXTRACTS/brennan_catalogs/TFA Catalog.pdf; tools/_out/brennan_catalog_20261001/catalog_verified.json, line_y 158.3, page verified True) [Brennan = yes 2026-10-18] (column pairing of the PIPE-TEES work group, checked on the pilot STEP of the series); D1_1@BORE: Brennan TFA catalog p.56 table TFA-p056-t01 "5603-FG MP-FP-MP TEE" row 5603-12-12-12-FG col "A1 DRILL" = "0.719" (07_RAW_EXTRACTS/brennan_catalogs/TFA Catalog.pdf; tools/_out/brennan_catalog_20261001/catalog_verified.json, line_y 158.3, page verified True) [Brennan = yes 2026-10-18] (column pairing of the PIPE-TEES work group, checked on the pilot STEP of the series); D1_3@BORE: Brennan TFA catalog p.56 table TFA-p056-t01 "5603-FG MP-FP-MP TEE" row 5603-12-12-12-FG col "A3 DRILL" = "0.719" (07_RAW_EXTRACTS/brennan_catalogs/TFA Catalog.pdf; tools/_out/brennan_catalog_20261001/catalog_verified.json, line_y 158.3, page verified True) [Brennan = yes 2026-10-18] (column pairing of the PIPE-TEES work group, checked on the pilot STEP of the series); TAPDRILL@BORE: end library: tap drill of the -12 female NPTF port = 0.91 (gen_straight2 FPT[12] = templates/DesignTable_2405_SW2.xlsx TAPDRILL@BORE_A, row 2405-08-12) [Q-TRANSFER-ENDLIB yes 2026-10-08: new masters take tap drills from the end library]; THDMAJ_A1@DRIVE: end library: pipe OD of the -12 NPTF thread = 1.05 (ASME B1.20.1 Table 2, tools generators/ms51500.py NPTF[12], as on every built pipe end; thread from the part number) [Q-TRANSFER-ENDLIB yes 2026-10-08]; THDMAJ_A2@DRIVE: end library: pipe OD of the -12 NPTF thread = 1.05 (ASME B1.20.1 Table 2, tools generators/ms51500.py NPTF[12], as on every built pipe end; thread from the part number) [Q-TRANSFER-ENDLIB yes 2026-10-08]; THDMAJ_A3@DRIVE: end library: pipe OD of the -12 NPTF thread = 1.05 (ASME B1.20.1 Table 2, tools generators/ms51500.py NPTF[12], as on every built pipe end; thread from the part number) [Q-TRANSFER-ENDLIB yes 2026-10-08]; $PRP@Threads: thread callouts from the part number dashes (format of the table's other rows); = OMi WebsitePartsInfo2026 Items Side n Thread | BUILD-MISSING: part exists in OMi catalog but the Air-Way page has no row; needs a second dimensional source ¦ BUILD-MISSING: part exists in OMi catalog but the Air-Way page has no row; needs a second dimensional source ¦ 2026-10-18 Brennan = yes (staged, not shipped): filled from Brennan only ($PRP@DimSource BRENNAN; to undo set the row MISSING and regenerate) | BUILD | 5603-12-12-12-FG | BRENNAN
5603-16-16-16-FG | 1.97 | 1.62 | 1.97 | 1.625 | 0.938 | 1.14 | 0.938 | 1.315 | 1.315 | 1.315 | 5603-16-16-16-FG | 1-11 1/2 x 1-11 1/2 x 1-11 1/2 NPTF | ASSUMED | [BRENNAN-ONLY 2026-10-18] OMi catalog SKU (omindustrial.com collections feed (cs-adapters, carbon-steel-flange-adapters-accessories, carbon-steel-braze-beaded-hose; products.json limit=50, single pass 2026-09-23)); Air-Way has this size only as 5603-16-16-16 (differs by -FG/-UNPL suffix) -> dims NOT copied -> 2026-10-18 Brennan allowed (user: "yes use brennan but still differentiate"): N1@DRIVE: Brennan TFA catalog p.56 table TFA-p056-t01 "5603-FG MP-FP-MP TEE" row 5603-16-16-16-FG col "N1 LGTH" = "1.970" (07_RAW_EXTRACTS/brennan_catalogs/TFA Catalog.pdf; tools/_out/brennan_catalog_20261001/catalog_verified.json, line_y 168.4, page verified True) [Brennan = yes 2026-10-18] (column pairing of the PIPE-TEES work group, checked on the pilot STEP of the series); N1_2@DRIVE: Brennan TFA catalog p.56 table TFA-p056-t01 "5603-FG MP-FP-MP TEE" row 5603-16-16-16-FG col "N LGTH" = "1.620" (07_RAW_EXTRACTS/brennan_catalogs/TFA Catalog.pdf; tools/_out/brennan_catalog_20261001/catalog_verified.json, line_y 168.4, page verified True) [Brennan = yes 2026-10-18] (column pairing of the PIPE-TEES work group, checked on the pilot STEP of the series); N3@DRIVE: Brennan TFA catalog p.56 table TFA-p056-t01 "5603-FG MP-FP-MP TEE" row 5603-16-16-16-FG col "N2 LGTH" = "1.970" (07_RAW_EXTRACTS/brennan_catalogs/TFA Catalog.pdf; tools/_out/brennan_catalog_20261001/catalog_verified.json, line_y 168.4, page verified True) [Brennan = yes 2026-10-18] (column pairing of the PIPE-TEES work group, checked on the pilot STEP of the series); W@REF: Brennan TFA catalog p.56 table TFA-p056-t01 "5603-FG MP-FP-MP TEE" row 5603-16-16-16-FG col "Y FLATS" = "1.625" (07_RAW_EXTRACTS/brennan_catalogs/TFA Catalog.pdf; tools/_out/brennan_catalog_20261001/catalog_verified.json, line_y 168.4, page verified True) [Brennan = yes 2026-10-18] (column pairing of the PIPE-TEES work group, checked on the pilot STEP of the series); D1_1@BORE: Brennan TFA catalog p.56 table TFA-p056-t01 "5603-FG MP-FP-MP TEE" row 5603-16-16-16-FG col "A1 DRILL" = "0.938" (07_RAW_EXTRACTS/brennan_catalogs/TFA Catalog.pdf; tools/_out/brennan_catalog_20261001/catalog_verified.json, line_y 168.4, page verified True) [Brennan = yes 2026-10-18] (column pairing of the PIPE-TEES work group, checked on the pilot STEP of the series); D1_3@BORE: Brennan TFA catalog p.56 table TFA-p056-t01 "5603-FG MP-FP-MP TEE" row 5603-16-16-16-FG col "A3 DRILL" = "0.938" (07_RAW_EXTRACTS/brennan_catalogs/TFA Catalog.pdf; tools/_out/brennan_catalog_20261001/catalog_verified.json, line_y 168.4, page verified True) [Brennan = yes 2026-10-18] (column pairing of the PIPE-TEES work group, checked on the pilot STEP of the series); TAPDRILL@BORE: end library: tap drill of the -16 female NPTF port = 1.14 (gen_straight2 FPT[16] = templates/DesignTable_2405_SW2.xlsx TAPDRILL@BORE_A, row 2405-12-16) [Q-TRANSFER-ENDLIB yes 2026-10-08: new masters take tap drills from the end library]; THDMAJ_A1@DRIVE: end library: pipe OD of the -16 NPTF thread = 1.315 (ASME B1.20.1 Table 2, tools generators/ms51500.py NPTF[16], as on every built pipe end; thread from the part number) [Q-TRANSFER-ENDLIB yes 2026-10-08]; THDMAJ_A2@DRIVE: end library: pipe OD of the -16 NPTF thread = 1.315 (ASME B1.20.1 Table 2, tools generators/ms51500.py NPTF[16], as on every built pipe end; thread from the part number) [Q-TRANSFER-ENDLIB yes 2026-10-08]; THDMAJ_A3@DRIVE: end library: pipe OD of the -16 NPTF thread = 1.315 (ASME B1.20.1 Table 2, tools generators/ms51500.py NPTF[16], as on every built pipe end; thread from the part number) [Q-TRANSFER-ENDLIB yes 2026-10-08]; $PRP@Threads: thread callouts from the part number dashes (format of the table's other rows); = OMi WebsitePartsInfo2026 Items Side n Thread | BUILD-NEAR: forged (-FG) and non-FG variants differ in length on other series, so 5603-16-16-16 dims are NOT assumed; confirm before modelling ¦ BUILD-NEAR: forged (-FG) and non-FG variants differ in length on other series, so 5603-16-16-16 dims are NOT assumed; confirm before modelling ¦ 2026-10-18 Brennan = yes (staged, not shipped): filled from Brennan only ($PRP@DimSource BRENNAN; to undo set the row MISSING and regenerate) | BUILD | 5603-16-16-16-FG | BRENNAN
5603-20-20-20-FG | 2.38 | 1.7 | 2.38 | 1.875 | 1.25 | 1.48 | 1.25 | 1.66 | 1.66 | 1.66 | 5603-20-20-20-FG | 1 1/4-11 1/2 x 1 1/4-11 1/2 x 1 1/4-11 1/2 NPTF | ASSUMED | [BRENNAN-ONLY 2026-10-18] OMi catalog SKU (omindustrial.com collections feed (cs-adapters, carbon-steel-flange-adapters-accessories, carbon-steel-braze-beaded-hose; products.json limit=50, single pass 2026-09-23)); Air-Way has this size only as 5603-20-20-20 (differs by -FG/-UNPL suffix) -> dims NOT copied -> 2026-10-18 Brennan allowed (user: "yes use brennan but still differentiate"): N1@DRIVE: Brennan TFA catalog p.56 table TFA-p056-t01 "5603-FG MP-FP-MP TEE" row 5603-20-20-20-FG col "N1 LGTH" = "2.38" (07_RAW_EXTRACTS/brennan_catalogs/TFA Catalog.pdf; tools/_out/brennan_catalog_20261001/catalog_verified.json, line_y 178.4, page verified True) [Brennan = yes 2026-10-18] (column pairing of the PIPE-TEES work group, checked on the pilot STEP of the series); N1_2@DRIVE: Brennan TFA catalog p.56 table TFA-p056-t01 "5603-FG MP-FP-MP TEE" row 5603-20-20-20-FG col "N LGTH" = "1.70" (07_RAW_EXTRACTS/brennan_catalogs/TFA Catalog.pdf; tools/_out/brennan_catalog_20261001/catalog_verified.json, line_y 178.4, page verified True) [Brennan = yes 2026-10-18] (column pairing of the PIPE-TEES work group, checked on the pilot STEP of the series); N3@DRIVE: Brennan TFA catalog p.56 table TFA-p056-t01 "5603-FG MP-FP-MP TEE" row 5603-20-20-20-FG col "N2 LGTH" = "2.38" (07_RAW_EXTRACTS/brennan_catalogs/TFA Catalog.pdf; tools/_out/brennan_catalog_20261001/catalog_verified.json, line_y 178.4, page verified True) [Brennan = yes 2026-10-18] (column pairing of the PIPE-TEES work group, checked on the pilot STEP of the series); W@REF: Brennan TFA catalog p.56 table TFA-p056-t01 "5603-FG MP-FP-MP TEE" row 5603-20-20-20-FG col "Y FLATS" = "1.875" (07_RAW_EXTRACTS/brennan_catalogs/TFA Catalog.pdf; tools/_out/brennan_catalog_20261001/catalog_verified.json, line_y 178.4, page verified True) [Brennan = yes 2026-10-18] (column pairing of the PIPE-TEES work group, checked on the pilot STEP of the series); D1_1@BORE: Brennan TFA catalog p.56 table TFA-p056-t01 "5603-FG MP-FP-MP TEE" row 5603-20-20-20-FG col "A1 DRILL" = "1.250" (07_RAW_EXTRACTS/brennan_catalogs/TFA Catalog.pdf; tools/_out/brennan_catalog_20261001/catalog_verified.json, line_y 178.4, page verified True) [Brennan = yes 2026-10-18] (column pairing of the PIPE-TEES work group, checked on the pilot STEP of the series); D1_3@BORE: Brennan TFA catalog p.56 table TFA-p056-t01 "5603-FG MP-FP-MP TEE" row 5603-20-20-20-FG col "A3 DRILL" = "1.250" (07_RAW_EXTRACTS/brennan_catalogs/TFA Catalog.pdf; tools/_out/brennan_catalog_20261001/catalog_verified.json, line_y 178.4, page verified True) [Brennan = yes 2026-10-18] (column pairing of the PIPE-TEES work group, checked on the pilot STEP of the series); TAPDRILL@BORE: end library: tap drill of the -20 female NPTF port = 1.48 (gen_straight2 FPT[20] = templates/DesignTable_2405_SW2.xlsx TAPDRILL@BORE_A, row 2405-16-20) [Q-TRANSFER-ENDLIB yes 2026-10-08: new masters take tap drills from the end library]; THDMAJ_A1@DRIVE: end library: pipe OD of the -20 NPTF thread = 1.66 (ASME B1.20.1 Table 2, tools generators/ms51500.py NPTF[20], as on every built pipe end; thread from the part number) [Q-TRANSFER-ENDLIB yes 2026-10-08]; THDMAJ_A2@DRIVE: end library: pipe OD of the -20 NPTF thread = 1.66 (ASME B1.20.1 Table 2, tools generators/ms51500.py NPTF[20], as on every built pipe end; thread from the part number) [Q-TRANSFER-ENDLIB yes 2026-10-08]; THDMAJ_A3@DRIVE: end library: pipe OD of the -20 NPTF thread = 1.66 (ASME B1.20.1 Table 2, tools generators/ms51500.py NPTF[20], as on every built pipe end; thread from the part number) [Q-TRANSFER-ENDLIB yes 2026-10-08]; $PRP@Threads: thread callouts from the part number dashes (format of the table's other rows); = OMi WebsitePartsInfo2026 Items Side n Thread | BUILD-NEAR: forged (-FG) and non-FG variants differ in length on other series, so 5603-20-20-20 dims are NOT assumed; confirm before modelling ¦ BUILD-NEAR: forged (-FG) and non-FG variants differ in length on other series, so 5603-20-20-20 dims are NOT assumed; confirm before modelling ¦ 2026-10-18 Brennan = yes (staged, not shipped): filled from Brennan only ($PRP@DimSource BRENNAN; to undo set the row MISSING and regenerate) | BUILD | 5603-20-20-20-FG | BRENNAN
5603-24-24-24-FG | 2.64 | 2.08 | 2.64 | 2.562 | 1.5 | 1.72 | 1.5 |  |  |  | 5603-24-24-24-FG |  | MISSING | [A1/A9 TAPDRILL 2026-10-21: TAPDRILL@BORE] [BRENNAN-CAD 2026-10-21: N1@DRIVE, N1_2@DRIVE, N3@DRIVE, W@REF, D1_1@BORE, D1_3@BORE] OMi catalog SKU (omindustrial.com collections feed (cs-adapters, carbon-steel-flange-adapters-accessories, carbon-steel-braze-beaded-hose; products.json limit=50, single pass 2026-09-23)); NO Air-Way row for this size -> dimensions MISSING | BUILD-MISSING: part exists in OMi catalog but the Air-Way page has no row; needs a second dimensional source ¦ Brennan CAD record 5603-24-24-24-FG (PARTcommunity / CADENAS, N1@DRIVE=N1, N1_2@DRIVE=N, N3@DRIVE=N2, W@REF=Y, D1_1@BORE=A1D, D1_3@BORE=A3D; user 2026-10-21 "yes you can use them following my rule") ¦ TAPDRILL@BORE = Air-Way per-size tap drill -24 1.72 (A1, A9: Brennan 5405-24-24 / -32-32 STEPs 1.734 / 2.218 -> nearest Air-Way 1.72 / 2.20) | BUILD | 5603-24-24-24-FG | BRENNAN