## Sheet1
OMi 6506 Female Pipe/37° Female Swivel Connector - Design Table v1 ¦ AW s102 double-pass 18 rows ¦ single-source ¦ GENERATED 2026-09-23
| L17@DRIVE | L18@DRIVE | C1HEX@HEX | C3HEX@HEX | D@BORE | TAPDRILL@BORE | THDMAJ_A@DRIVE | THDMAJ_B@DRIVE | $PRP@TubeOD | $PRP@PartNo | $PRP@Threads | $PRP@DataStatus | $PRP@AxialSource | $COMMENT | $PRP@ScopeAction | $PRP@OMiSKU | $PRP@DimSource
6506-02-04 | 1.19 | 0.85 | 0.56 | 0.56 | 0.17 | 0.33 | 0.405 | 0.4375 | 1/4 | 6506-02-04 | 1/8-27 (A NPTF) x 7/16-20 (B UN/UNF-2B) | ASSUMED | Air-Way s102 only (double-pass 18 rows); L17@DRIVE: OMi WebsitePartsInfo2026.xlsx Items!L2032 = 1.260 (table had 1.19) [user 2026-10-18 A19]; L18@DRIVE: OMi WebsitePartsInfo2026.xlsx Items!P2032 = 0.920 (table had 0.85) [user 2026-10-18 A19]; L17@DRIVE: Air-Way 1.19 (raw 07_RAW_EXTRACTS; OMi file / Brennan 1.26) [OMi 2026-10-20 (Triveni): Air-Way over Brennan where Air-Way gives a value, incl. the numbers of OMi's website parts file (= Brennan data)]; L18@DRIVE: Air-Way 0.85 (raw 07_RAW_EXTRACTS; OMi file / Brennan 0.92) [OMi 2026-10-20 (Triveni): Air-Way over Brennan where Air-Way gives a value, incl. the numbers of OMi's website parts file (= Brennan data)] | A19 (user 2026-10-18, group 2 settled): L17@DRIVE 1.19 -> OMi 1.260 (Items!L2032, M038) ¦ A19 (user 2026-10-18, group 2 settled): L18@DRIVE 0.85 -> OMi 0.920 (Items!P2032, M039) ¦ 2026-10-20 Air-Way first: L17@DRIVE OMi/Brennan 1.26 -> Air-Way 1.19 ¦ 2026-10-20 Air-Way first: L18@DRIVE OMi/Brennan 0.92 -> Air-Way 0.85 | BUILD | 6506-02-04
6506-02-06 | 1.33 | 0.96 | 0.56 | 0.69 | 0.17 | 0.33 | 0.405 | 0.5625 | 3/8 | 6506-02-06 | 1/8-27 (A NPTF) x 9/16-18 (B UN/UNF-2B) | ASSUMED | Air-Way s102 only (double-pass 18 rows) | DROP: Air-Way row with no matching OMi SKU in catalog feed (2026-09-23) | DROP
6506-04-04 | 1.44 | 1.09 | 0.75 | 0.56 | 0.17 | 0.43 | 0.54 | 0.4375 | 1/4 | 6506-04-04 | 1/4-18 (A NPTF) x 7/16-20 (B UN/UNF-2B) | ASSUMED | Air-Way s102 only (double-pass 18 rows); L17@DRIVE: OMi WebsitePartsInfo2026.xlsx Items!L2033 = 1.520 (table had 1.44) [user 2026-10-18 A19]; L18@DRIVE: OMi WebsitePartsInfo2026.xlsx Items!P2033 = 1.170 (table had 1.09) [user 2026-10-18 A19]; L17@DRIVE: Air-Way 1.44 (raw 07_RAW_EXTRACTS; OMi file / Brennan 1.52) [OMi 2026-10-20 (Triveni): Air-Way over Brennan where Air-Way gives a value, incl. the numbers of OMi's website parts file (= Brennan data)]; L18@DRIVE: Air-Way 1.09 (raw 07_RAW_EXTRACTS; OMi file / Brennan 1.17) [OMi 2026-10-20 (Triveni): Air-Way over Brennan where Air-Way gives a value, incl. the numbers of OMi's website parts file (= Brennan data)] | A19 (user 2026-10-18, group 2 settled): L17@DRIVE 1.44 -> OMi 1.520 (Items!L2033, M038) ¦ A19 (user 2026-10-18, group 2 settled): L18@DRIVE 1.09 -> OMi 1.170 (Items!P2033, M039) ¦ 2026-10-20 Air-Way first: L17@DRIVE OMi/Brennan 1.52 -> Air-Way 1.44 ¦ 2026-10-20 Air-Way first: L18@DRIVE OMi/Brennan 1.17 -> Air-Way 1.09 | BUILD | 6506-04-04
6506-04-06 | 1.5 | 1.13 | 0.75 | 0.69 | 0.3 | 0.43 | 0.54 | 0.5625 | 3/8 | 6506-04-06 | 1/4-18 (A NPTF) x 9/16-18 (B UN/UNF-2B) | ASSUMED | Air-Way s102 only (double-pass 18 rows); L17@DRIVE: OMi WebsitePartsInfo2026.xlsx Items!L2034 = 1.630 (table had 1.5) [user 2026-10-18 A19]; L18@DRIVE: OMi WebsitePartsInfo2026.xlsx Items!P2034 = 1.260 (table had 1.13) [user 2026-10-18 A19]; L17@DRIVE: Air-Way 1.5 (raw 07_RAW_EXTRACTS; OMi file / Brennan 1.63) [OMi 2026-10-20 (Triveni): Air-Way over Brennan where Air-Way gives a value, incl. the numbers of OMi's website parts file (= Brennan data)]; L18@DRIVE: Air-Way 1.13 (raw 07_RAW_EXTRACTS; OMi file / Brennan 1.26) [OMi 2026-10-20 (Triveni): Air-Way over Brennan where Air-Way gives a value, incl. the numbers of OMi's website parts file (= Brennan data)] | A19 (user 2026-10-18, group 2 settled): L17@DRIVE 1.5 -> OMi 1.630 (Items!L2034, M038) ¦ A19 (user 2026-10-18, group 2 settled): L18@DRIVE 1.13 -> OMi 1.260 (Items!P2034, M039) ¦ 2026-10-20 Air-Way first: L17@DRIVE OMi/Brennan 1.63 -> Air-Way 1.5 ¦ 2026-10-20 Air-Way first: L18@DRIVE OMi/Brennan 1.26 -> Air-Way 1.13 | BUILD | 6506-04-06
6506-04-08 | 1.6 | 1.18 | 0.88 | 0.88 | 0.39 | 0.43 | 0.54 | 0.75 | 1/2 | 6506-04-08 | 1/4-18 (A NPTF) x 3/4-16 (B UN/UNF-2B) | ASSUMED | Air-Way s102 only (double-pass 18 rows) | DROP: Air-Way row with no matching OMi SKU in catalog feed (2026-09-23) | DROP
6506-06-06 | 1.63 | 1.25 | 0.88 | 0.69 | 0.3 | 0.57 | 0.675 | 0.5625 | 3/8 | 6506-06-06 | 3/8-18 (A NPTF) x 9/16-18 (B UN/UNF-2B) | ASSUMED | Air-Way s102 only (double-pass 18 rows); L17@DRIVE: OMi WebsitePartsInfo2026.xlsx Items!L2036 = 1.690 (table had 1.63) [user 2026-10-18 A19]; L18@DRIVE: OMi WebsitePartsInfo2026.xlsx Items!P2036 = 1.310 (table had 1.25) [user 2026-10-18 A19]; L17@DRIVE: Air-Way 1.63 (raw 07_RAW_EXTRACTS; OMi file / Brennan 1.69) [OMi 2026-10-20 (Triveni): Air-Way over Brennan where Air-Way gives a value, incl. the numbers of OMi's website parts file (= Brennan data)]; L18@DRIVE: Air-Way 1.25 (raw 07_RAW_EXTRACTS; OMi file / Brennan 1.31) [OMi 2026-10-20 (Triveni): Air-Way over Brennan where Air-Way gives a value, incl. the numbers of OMi's website parts file (= Brennan data)] | A19 (user 2026-10-18, group 2 settled): L17@DRIVE 1.63 -> OMi 1.690 (Items!L2036, M038) ¦ A19 (user 2026-10-18, group 2 settled): L18@DRIVE 1.25 -> OMi 1.310 (Items!P2036, M039) ¦ 2026-10-20 Air-Way first: L17@DRIVE OMi/Brennan 1.69 -> Air-Way 1.63 ¦ 2026-10-20 Air-Way first: L18@DRIVE OMi/Brennan 1.31 -> Air-Way 1.25 | BUILD | 6506-06-06
6506-06-08 | 1.61 | 1.19 | 0.88 | 0.88 | 0.39 | 0.57 | 0.675 | 0.75 | 1/2 | 6506-06-08 | 3/8-18 (A NPTF) x 3/4-16 (B UN/UNF-2B) | ASSUMED | Air-Way s102 only (double-pass 18 rows); L17@DRIVE: OMi WebsitePartsInfo2026.xlsx Items!L2037 = 1.780 (table had 1.61) [user 2026-10-18 A19]; L18@DRIVE: OMi WebsitePartsInfo2026.xlsx Items!P2037 = 1.360 (table had 1.19) [user 2026-10-18 A19]; L17@DRIVE: Air-Way 1.61 (raw 07_RAW_EXTRACTS; OMi file / Brennan 1.78) [OMi 2026-10-20 (Triveni): Air-Way over Brennan where Air-Way gives a value, incl. the numbers of OMi's website parts file (= Brennan data)]; L18@DRIVE: Air-Way 1.19 (raw 07_RAW_EXTRACTS; OMi file / Brennan 1.36) [OMi 2026-10-20 (Triveni): Air-Way over Brennan where Air-Way gives a value, incl. the numbers of OMi's website parts file (= Brennan data)] | A19 (user 2026-10-18, group 2 settled): L17@DRIVE 1.61 -> OMi 1.780 (Items!L2037, M038) ¦ A19 (user 2026-10-18, group 2 settled): L18@DRIVE 1.19 -> OMi 1.360 (Items!P2037, M039) ¦ 2026-10-20 Air-Way first: L17@DRIVE OMi/Brennan 1.78 -> Air-Way 1.61 ¦ 2026-10-20 Air-Way first: L18@DRIVE OMi/Brennan 1.36 -> Air-Way 1.19 | BUILD | 6506-06-08
6506-08-06 | 1.87 | 1.49 | 1.13 | 0.69 | 0.3 | 0.7 | 0.84 | 0.5625 | 3/8 | 6506-08-06 | 1/2-14 (A NPTF) x 9/16-18 (B UN/UNF-2B) | ASSUMED | Air-Way s102 only (double-pass 18 rows); L17@DRIVE: OMi WebsitePartsInfo2026.xlsx Items!L2039 = 1.920 (table had 1.87) [user 2026-10-18 A19]; L18@DRIVE: OMi WebsitePartsInfo2026.xlsx Items!P2039 = 1.540 (table had 1.49) [user 2026-10-18 A19]; L17@DRIVE: Air-Way 1.87 (raw 07_RAW_EXTRACTS; OMi file / Brennan 1.92) [OMi 2026-10-20 (Triveni): Air-Way over Brennan where Air-Way gives a value, incl. the numbers of OMi's website parts file (= Brennan data)]; L18@DRIVE: Air-Way 1.49 (raw 07_RAW_EXTRACTS; OMi file / Brennan 1.54) [OMi 2026-10-20 (Triveni): Air-Way over Brennan where Air-Way gives a value, incl. the numbers of OMi's website parts file (= Brennan data)] | A19 (user 2026-10-18, group 2 settled): L17@DRIVE 1.87 -> OMi 1.920 (Items!L2039, M038) ¦ A19 (user 2026-10-18, group 2 settled): L18@DRIVE 1.49 -> OMi 1.540 (Items!P2039, M039) ¦ 2026-10-20 Air-Way first: L17@DRIVE OMi/Brennan 1.92 -> Air-Way 1.87 ¦ 2026-10-20 Air-Way first: L18@DRIVE OMi/Brennan 1.54 -> Air-Way 1.49 | BUILD | 6506-08-06
6506-08-08 | 1.91 | 1.49 | 1.13 | 0.88 | 0.39 | 0.7 | 0.84 | 0.75 | 1/2 | 6506-08-08 | 1/2-14 (A NPTF) x 3/4-16 (B UN/UNF-2B) | ASSUMED | Air-Way s102 only (double-pass 18 rows); L18@DRIVE: OMi WebsitePartsInfo2026.xlsx Items!P2040 = 1.480 (table had 1.49) [user 2026-10-18 A19]; L18@DRIVE: Air-Way 1.49 (raw 07_RAW_EXTRACTS; OMi file / Brennan 1.48) [OMi 2026-10-20 (Triveni): Air-Way over Brennan where Air-Way gives a value, incl. the numbers of OMi's website parts file (= Brennan data)] | A19 (user 2026-10-18, group 2 settled): L18@DRIVE 1.49 -> OMi 1.480 (Items!P2040, M039) ¦ 2026-10-20 Air-Way first: L18@DRIVE OMi/Brennan 1.48 -> Air-Way 1.49 | BUILD | 6506-08-08
6506-08-10 | 2.08 | 1.58 | 1.13 | 1 | 0.48 | 0.7 | 0.84 | 0.875 | 5/8 | 6506-08-10 | 1/2-14 (A NPTF) x 7/8-14 (B UN/UNF-2B) | ASSUMED | Air-Way s102 only (double-pass 18 rows); L17@DRIVE: OMi WebsitePartsInfo2026.xlsx Items!L2041 = 2.120 (table had 2.08) [user 2026-10-18 A19]; L18@DRIVE: OMi WebsitePartsInfo2026.xlsx Items!P2041 = 1.620 (table had 1.58) [user 2026-10-18 A19]; L17@DRIVE: Air-Way 2.08 (raw 07_RAW_EXTRACTS; OMi file / Brennan 2.12) [OMi 2026-10-20 (Triveni): Air-Way over Brennan where Air-Way gives a value, incl. the numbers of OMi's website parts file (= Brennan data)]; L18@DRIVE: Air-Way 1.58 (raw 07_RAW_EXTRACTS; OMi file / Brennan 1.62) [OMi 2026-10-20 (Triveni): Air-Way over Brennan where Air-Way gives a value, incl. the numbers of OMi's website parts file (= Brennan data)] | A19 (user 2026-10-18, group 2 settled): L17@DRIVE 2.08 -> OMi 2.120 (Items!L2041, M038) ¦ A19 (user 2026-10-18, group 2 settled): L18@DRIVE 1.58 -> OMi 1.620 (Items!P2041, M039) ¦ 2026-10-20 Air-Way first: L17@DRIVE OMi/Brennan 2.12 -> Air-Way 2.08 ¦ 2026-10-20 Air-Way first: L18@DRIVE OMi/Brennan 1.62 -> Air-Way 1.58 | BUILD | 6506-08-10
6506-08-12 | 2.08 | 1.51 | 1.13 | 1.25 | 0.61 | 0.7 | 0.84 | 1.0625 | 3/4 | 6506-08-12 | 1/2-14 (A NPTF) x 1 1/16-12 (B UN/UNF-2B) | ASSUMED | Air-Way s102 only (double-pass 18 rows) | DROP: Air-Way row with no matching OMi SKU in catalog feed (2026-09-23) | DROP
6506-12-10 | 2.11 | 1.62 | 1.38 | 1 | 0.48 | 0.91 | 1.05 | 0.875 | 5/8 | 6506-12-10 | 3/4-14 (A NPTF) x 7/8-14 (B UN/UNF-2B) | ASSUMED | Air-Way s102 only (double-pass 18 rows); L17@DRIVE: OMi WebsitePartsInfo2026.xlsx Items!L2043 = 2.180 (table had 2.11) [user 2026-10-18 A19]; L18@DRIVE: OMi WebsitePartsInfo2026.xlsx Items!P2043 = 1.680 (table had 1.62) [user 2026-10-18 A19]; L17@DRIVE: Air-Way 2.11 (raw 07_RAW_EXTRACTS; OMi file / Brennan 2.18) [OMi 2026-10-20 (Triveni): Air-Way over Brennan where Air-Way gives a value, incl. the numbers of OMi's website parts file (= Brennan data)]; L18@DRIVE: Air-Way 1.62 (raw 07_RAW_EXTRACTS; OMi file / Brennan 1.68) [OMi 2026-10-20 (Triveni): Air-Way over Brennan where Air-Way gives a value, incl. the numbers of OMi's website parts file (= Brennan data)] | A19 (user 2026-10-18, group 2 settled): L17@DRIVE 2.11 -> OMi 2.180 (Items!L2043, M038) ¦ A19 (user 2026-10-18, group 2 settled): L18@DRIVE 1.62 -> OMi 1.680 (Items!P2043, M039) ¦ 2026-10-20 Air-Way first: L17@DRIVE OMi/Brennan 2.18 -> Air-Way 2.11 ¦ 2026-10-20 Air-Way first: L18@DRIVE OMi/Brennan 1.68 -> Air-Way 1.62 | BUILD | 6506-12-10
6506-12-12 | 2.28 | 1.57 | 1.38 | 1.25 | 0.61 | 0.91 | 1.05 | 1.0625 | 3/4 | 6506-12-12 | 3/4-14 (A NPTF) x 1 1/16-12 (B UN/UNF-2B) | ASSUMED | Air-Way s102 only (double-pass 18 rows); L17@DRIVE: OMi WebsitePartsInfo2026.xlsx Items!L2044 Overall Length = 2.280 (table had empty: blank on Air-Way) [user 2026-09-25: OMi dims > Air-Way, ASSUMED]; L18@DRIVE: OMi WebsitePartsInfo2026.xlsx Items!P2044 L 1 Size = 1.720 (table had 1.57) [user 2026-09-25: OMi dims > Air-Way, ASSUMED]; column reading: OMi Overall Length = port face to swivel-nut face (L17), L 1 = port face to stem nose / seat (L18), settled by the Brennan TFA catalog p18 6506 drawing letters L5 / L2 (Q-B-SWSTR, impact F45D); C1HEX / C3HEX / D: OMi Items!R2044 / V2044 / X2044 equal Air-Way or rounding-only (no change); TAPDRILL Air-Way - batch 15, 2026-10-02 (staged, not shipped); L18@DRIVE: Air-Way 1.57 (raw 07_RAW_EXTRACTS; OMi file / Brennan 1.72) [OMi 2026-10-20 (Triveni): Air-Way over Brennan where Air-Way gives a value, incl. the numbers of OMi's website parts file (= Brennan data)] | L17: blank on Air-Way -> MISSING -> batch 15, 2026-10-02 (staged, not shipped): L17 = OMi Items!L2044 2.280, L18 = OMi Items!P2044 1.720 (was Air-Way 1.57) -> ASSUMED; catalog TFA p18 L5 2.29 / L2 1.72 (L5 vs OMi 2.280: 0.01 inside the one source - OMi first) ¦ 2026-10-20 Air-Way first: L18@DRIVE OMi/Brennan 1.72 -> Air-Way 1.57 | BUILD | 6506-12-12
6506-12-14 |  | 1.51 | 1.38 | 1.38 | 0.72 | 0.91 | 1.05 | 1.1875 | 7/8 | 6506-12-14 | 3/4-14 (A NPTF) x 1 3/16-12 (B UN/UNF-2B) | MISSING | Air-Way s102 only (double-pass 18 rows) | L17: blank on Air-Way -> MISSING | BUILD | 6506-12-14
6506-12-16 | 2.2 | 1.61 | 1.38 | 1.5 | 0.84 | 0.91 | 1.05 | 1.3125 | 1 | 6506-12-16 | 3/4-14 (A NPTF) x 1 5/16-12 (B UN/UNF-2B) | ASSUMED | Air-Way s102 only (double-pass 18 rows); L17@DRIVE: OMi WebsitePartsInfo2026.xlsx Items!L2046 Overall Length = 2.200 (table had empty: blank on Air-Way) [user 2026-09-25: OMi dims > Air-Way, ASSUMED]; L18@DRIVE unchanged: OMi Items!P2046 L 1 Size = 1.610 = Air-Way 1.61; column reading: OMi Overall Length = port face to swivel-nut face (L17), L 1 = port face to stem nose / seat (L18), settled by the Brennan TFA catalog p18 6506 drawing letters L5 / L2 (Q-B-SWSTR, impact F45D); C1HEX / C3HEX / D: OMi Items!R2046 / V2046 / X2046 equal Air-Way or rounding-only (no change); TAPDRILL Air-Way - batch 15, 2026-10-02 (staged, not shipped) | L17: blank on Air-Way -> MISSING -> batch 15, 2026-10-02 (staged, not shipped): L17 = OMi Items!L2046 2.200 -> ASSUMED; catalog TFA p18 L5 2.200 / L2 1.610 = OMi | BUILD | 6506-12-16
6506-16-16 | 2.61 | 2.03 | 1.63 | 1.5 | 0.84 | 1.14 | 1.315 | 1.3125 | 1 | 6506-16-16 | 1-11 1/2 (A NPTF) x 1 5/16-12 (B UN/UNF-2B) | ASSUMED | Air-Way s102 only (double-pass 18 rows); L17@DRIVE: OMi WebsitePartsInfo2026.xlsx Items!L2047 Overall Length = 2.610 (table had empty: blank on Air-Way) [user 2026-09-25: OMi dims > Air-Way, ASSUMED]; L18@DRIVE: OMi WebsitePartsInfo2026.xlsx Items!P2047 L 1 Size = 2.020 (table had 2.03) [user 2026-09-25: OMi dims > Air-Way, ASSUMED]; column reading: OMi Overall Length = port face to swivel-nut face (L17), L 1 = port face to stem nose / seat (L18), settled by the Brennan TFA catalog p18 6506 drawing letters L5 / L2 (Q-B-SWSTR, impact F45D); C1HEX / C3HEX / D: OMi Items!R2047 / V2047 / X2047 equal Air-Way or rounding-only (no change); TAPDRILL Air-Way - batch 15, 2026-10-02 (staged, not shipped); L18@DRIVE: Air-Way 2.03 (raw 07_RAW_EXTRACTS; OMi file / Brennan 2.02) [OMi 2026-10-20 (Triveni): Air-Way over Brennan where Air-Way gives a value, incl. the numbers of OMi's website parts file (= Brennan data)] | L17: blank on Air-Way -> MISSING -> batch 15, 2026-10-02 (staged, not shipped): L17 = OMi Items!L2047 2.610, L18 = OMi Items!P2047 2.020 (was Air-Way 2.03) -> ASSUMED; catalog TFA p18 L5 2.614 / L2 2.02 (2.614 vs OMi 2.610: rounding only) ¦ 2026-10-20 Air-Way first: L18@DRIVE OMi/Brennan 2.02 -> Air-Way 2.03 | BUILD | 6506-16-16
6506-20-20 | 2.83 | 2.13 | 2 | 2 | 1.08 | 1.48 | 1.66 | 1.625 | 1 1/4 | 6506-20-20 | 1 1/4-11 1/2 (A NPTF) x 1 5/8-12 (B UN/UNF-2B) | ASSUMED | Air-Way s102 only (double-pass 18 rows); L17@DRIVE: OMi WebsitePartsInfo2026.xlsx Items!L2048 Overall Length = 2.830 (table had empty: blank on Air-Way) [user 2026-09-25: OMi dims > Air-Way, ASSUMED]; L18@DRIVE: OMi WebsitePartsInfo2026.xlsx Items!P2048 L 1 Size = 2.200 (table had 2.13) [user 2026-09-25: OMi dims > Air-Way, ASSUMED]; column reading: OMi Overall Length = port face to swivel-nut face (L17), L 1 = port face to stem nose / seat (L18), settled by the Brennan TFA catalog p18 6506 drawing letters L5 / L2 (Q-B-SWSTR, impact F45D); C1HEX / C3HEX / D: OMi Items!R2048 / V2048 / X2048 equal Air-Way or rounding-only (no change); TAPDRILL Air-Way - batch 15, 2026-10-02 (staged, not shipped); L18@DRIVE: Air-Way 2.13 (raw 07_RAW_EXTRACTS; OMi file / Brennan 2.2) [OMi 2026-10-20 (Triveni): Air-Way over Brennan where Air-Way gives a value, incl. the numbers of OMi's website parts file (= Brennan data)] | L17: blank on Air-Way -> MISSING -> batch 15, 2026-10-02 (staged, not shipped): L17 = OMi Items!L2048 2.830, L18 = OMi Items!P2048 2.200 (was Air-Way 2.13) -> ASSUMED; catalog TFA p18 L5 2.825 / L2 2.200 (2.825 vs OMi 2.830: rounding only) ¦ 2026-10-20 Air-Way first: L18@DRIVE OMi/Brennan 2.2 -> Air-Way 2.13 | BUILD | 6506-20-20
6506-24-24 | 2.98 | 2.25 | 2.38 | 2.25 | 1.31 | 1.72 | 1.9 | 1.875 | 1 1/2 | 6506-24-24 | 1 1/2-11 1/2 (A NPTF) x 1 7/8-12 (B UN/UNF-2B) | ASSUMED | Air-Way s102 only (double-pass 18 rows); L17@DRIVE: OMi WebsitePartsInfo2026.xlsx Items!L2049 = 3.000 (table had 2.98) [user 2026-10-18 A19]; L18@DRIVE: OMi WebsitePartsInfo2026.xlsx Items!P2049 = 2.270 (table had 2.25) [user 2026-10-18 A19]; L17@DRIVE: Air-Way 2.98 (raw 07_RAW_EXTRACTS; OMi file / Brennan 3) [OMi 2026-10-20 (Triveni): Air-Way over Brennan where Air-Way gives a value, incl. the numbers of OMi's website parts file (= Brennan data)]; L18@DRIVE: Air-Way 2.25 (raw 07_RAW_EXTRACTS; OMi file / Brennan 2.27) [OMi 2026-10-20 (Triveni): Air-Way over Brennan where Air-Way gives a value, incl. the numbers of OMi's website parts file (= Brennan data)] | A19 (user 2026-10-18, group 2 settled): L17@DRIVE 2.98 -> OMi 3.000 (Items!L2049, M038) ¦ A19 (user 2026-10-18, group 2 settled): L18@DRIVE 2.25 -> OMi 2.270 (Items!P2049, M039) ¦ 2026-10-20 Air-Way first: L17@DRIVE OMi/Brennan 3 -> Air-Way 2.98 ¦ 2026-10-20 Air-Way first: L18@DRIVE OMi/Brennan 2.27 -> Air-Way 2.25 | BUILD | 6506-24-24
6506-06-04 |  | 1.24 | 0.875 |  | 0.172 | 0.57 | 0.675 | 0.4375 |  | 6506-06-04 |  | MISSING | [A1/A9 TAPDRILL 2026-10-21: TAPDRILL@BORE] [BRENNAN-CAD 2026-10-21: C1HEX@HEX, D@BORE, L18@DRIVE, THDMAJ_A@DRIVE, THDMAJ_B@DRIVE] OMi catalog SKU (omindustrial.com collections feed (cs-adapters, carbon-steel-flange-adapters-accessories, carbon-steel-braze-beaded-hose; products.json limit=50, single pass 2026-09-23)); NO Air-Way row for this size -> dimensions MISSING | BUILD-MISSING: part exists in OMi catalog but Air-Way s-page has no row; needs a second dimensional source ¦ Brennan CAD record 6506-06-04 (PARTcommunity / CADENAS, C1HEX@HEX=C4, D@BORE=AD, L18@DRIVE=L2, THDMAJ_A@DRIVE=BTHD, THDMAJ_B@DRIVE=ATHD; user 2026-10-21 "yes you can use them following my rule") ¦ TAPDRILL@BORE = Air-Way per-size tap drill -06 0.57 (A1) | BUILD | 6506-06-04 | BRENNAN
6506-06-10 |  | 1.4 | 0.938 |  | 0.484 | 0.57 | 0.675 | 0.875 |  | 6506-06-10 |  | MISSING | [A1/A9 TAPDRILL 2026-10-21: TAPDRILL@BORE] [BRENNAN-CAD 2026-10-21: C1HEX@HEX, D@BORE, L18@DRIVE, THDMAJ_A@DRIVE, THDMAJ_B@DRIVE] OMi catalog SKU (omindustrial.com collections feed (cs-adapters, carbon-steel-flange-adapters-accessories, carbon-steel-braze-beaded-hose; products.json limit=50, single pass 2026-09-23)); NO Air-Way row for this size -> dimensions MISSING | BUILD-MISSING: part exists in OMi catalog but Air-Way s-page has no row; needs a second dimensional source ¦ Brennan CAD record 6506-06-10 (PARTcommunity / CADENAS, C1HEX@HEX=C4, D@BORE=AD, L18@DRIVE=L2, THDMAJ_A@DRIVE=BTHD, THDMAJ_B@DRIVE=ATHD; user 2026-10-21 "yes you can use them following my rule") ¦ TAPDRILL@BORE = Air-Way per-size tap drill -06 0.57 (A1) | BUILD | 6506-06-10 | BRENNAN
6506-12-08 | [5 empty] | 0.91 |  |  |  | 6506-12-08 |  | MISSING | [A1/A9 TAPDRILL 2026-10-21: TAPDRILL@BORE] OMi catalog SKU (omindustrial.com collections feed (cs-adapters, carbon-steel-flange-adapters-accessories, carbon-steel-braze-beaded-hose; products.json limit=50, single pass 2026-09-23)); NO Air-Way row for this size -> dimensions MISSING | BUILD-MISSING: part exists in OMi catalog but Air-Way s-page has no row; needs a second dimensional source ¦ TAPDRILL@BORE = Air-Way per-size tap drill -12 0.91 (A1) | BUILD | 6506-12-08
6506-32-32 |  | 2.26 | 2.875 |  | 1.781 | 2.2 | 2.375 | 2.5 |  | 6506-32-32 |  | MISSING | [A1/A9 TAPDRILL 2026-10-21: TAPDRILL@BORE] [BRENNAN-CAD 2026-10-21: C1HEX@HEX, D@BORE, L18@DRIVE, THDMAJ_A@DRIVE, THDMAJ_B@DRIVE] OMi catalog SKU (omindustrial.com collections feed (cs-adapters, carbon-steel-flange-adapters-accessories, carbon-steel-braze-beaded-hose; products.json limit=50, single pass 2026-09-23)); NO Air-Way row for this size -> dimensions MISSING | BUILD-MISSING: part exists in OMi catalog but Air-Way s-page has no row; needs a second dimensional source ¦ Brennan CAD record 6506-32-32 (PARTcommunity / CADENAS, C1HEX@HEX=C4, D@BORE=AD, L18@DRIVE=L2, THDMAJ_A@DRIVE=BTHD, THDMAJ_B@DRIVE=ATHD; user 2026-10-21 "yes you can use them following my rule") ¦ TAPDRILL@BORE = Air-Way per-size tap drill -32 2.2 (A1, A9: Brennan 5405-24-24 / -32-32 STEPs 1.734 / 2.218 -> nearest Air-Way 1.72 / 2.20) | BUILD | 6506-32-32 | BRENNAN