## Sheet1
OMi 6801 Straight Thread Elbow - Design Table v2 ¦ GRVW -16/-20/-24 = 0.125 MEASURED (Brennan 6400 STEP, method validated on -4/-12 pub) ¦ remaining blocks: ORB -14/-32 groove width ¦ GENERATED 2026-09-05
| LEG_JIC@DRIVE | LEG_ORB@DRIVE | THDMAJ_A@DRIVE | JIC_RELIEFL@DRIVE | RELIEFANG@DRIVE | JIC_THDZ@DRIVE | JIC_CONEDIA@DRIVE | JIC_LANDL@DRIVE | JIC_SEATL@DRIVE | SEATB@DRIVE | THDMAJ_B@DRIVE | ORB_THDL@DRIVE | ORB_GRVDIA@DRIVE | ORB_GRVW@DRIVE | ORB_I3@DRIVE | HEXB@HEX | D1@BORE | D2@BORE | Y@REF | $PRP@PartNo | $PRP@EndA_Thread | $PRP@EndB_Thread | $PRP@DataStatus | $PRP@AxialSource | $COMMENT |  | $PRP@ScopeAction | $PRP@OMiSKU | $PRP@DimSource
6801-03-03-NWO-FG | 0.83 | 0.94 | 0.375 | 0.063 | 60 | 0.2208 | 0.312 | 0.0669 | 0.1101 | 37 | 0.375 | 0.234 | 0.312 | 0.063 | 0.59 | 0.5 | 0.13 | 0.13 | 0.44 | 6801-03-03-NWO-FG | 3/8-24 | 3/8-24 | ASSUMED (hex/legs single-source for unequal-dash) | JIC: MS33656J==Brennan VERIFIED; ORB thd: MS51527 J2; groove: ORD-5700 +; legs: Air-Way (MS51527 corroborates matched-dash) | DROP: no matching OMi SKU in catalog feed (2026-09-23) |  | DROP
6801-03-05-NWO | 0.89 | 1.13 | 0.375 | 0.063 | 60 | 0.2208 | 0.312 | 0.0669 | 0.1101 | 37 | 0.5 | 0.265 | 0.426 | 0.075 | 0.73 | 0.56 | 0.13 | 0.23 | 0.56 | 6801-03-05-NWO | 3/8-24 | 1/2-20 | ASSUMED (hex/legs single-source for unequal-dash) | JIC: MS33656J==Brennan VERIFIED; ORB thd: MS51527 J2; groove: ORD-5700 +; legs: Air-Way (MS51527 corroborates matched-dash) | DROP: no matching OMi SKU in catalog feed (2026-09-23) |  | DROP
6801-04-02-NWO-FG | 0.89 | 1.03 | 0.4375 | 0.075 | 60 | 0.2608 | 0.364 | 0.0795 | 0.1135 | 37 | 0.3125 | 0.234 | 0.25 | 0.063 | 0.59 | 0.44 | 0.17 | 0.06 | 0.44 | 6801-04-02-NWO-FG | 7/16-20 | 5/16-24 | ASSUMED (hex/legs single-source for unequal-dash) | JIC: MS33656J==Brennan VERIFIED; ORB thd: MS51527 J2; groove: ORD-5700 +; legs: Air-Way (MS51527 corroborates matched-dash) |  |  | BUILD | 6801-04-02-NWO-FG
6801-04-02-NWO | 0.89 | 0.97 | 0.4375 | 0.075 | 60 | 0.2608 | 0.364 | 0.0795 | 0.1135 | 37 | 0.3125 | 0.234 | 0.25 | 0.063 | 0.59 | 0.44 | 0.17 | 0.06 | 0.5 | 6801-04-02-NWO | 7/16-20 | 5/16-24 | ASSUMED (hex/legs single-source for unequal-dash) | JIC: MS33656J==Brennan VERIFIED; ORB thd: MS51527 J2; groove: ORD-5700 +; legs: Air-Way (MS51527 corroborates matched-dash) | DROP: no matching OMi SKU in catalog feed (2026-09-23) |  | DROP
6801-04-03-NWO-FG | 0.89 | 0.92 | 0.4375 | 0.075 | 60 | 0.2608 | 0.364 | 0.0795 | 0.1135 | 37 | 0.375 | 0.234 | 0.312 | 0.063 | 0.59 | 0.5 | 0.17 | 0.13 | 0.44 | 6801-04-03-NWO-FG | 7/16-20 | 3/8-24 | ASSUMED (hex/legs single-source for unequal-dash) | JIC: MS33656J==Brennan VERIFIED; ORB thd: MS51527 J2; groove: ORD-5700 +; legs: Air-Way (MS51527 corroborates matched-dash) | DROP: no matching OMi SKU in catalog feed (2026-09-23) |  | DROP
6801-04-03-NWO | 0.89 | 0.97 | 0.4375 | 0.075 | 60 | 0.2608 | 0.364 | 0.0795 | 0.1135 | 37 | 0.375 | 0.234 | 0.312 | 0.063 | 0.59 | 0.5 | 0.17 | 0.13 | 0.5 | 6801-04-03-NWO | 7/16-20 | 3/8-24 | ASSUMED (hex/legs single-source for unequal-dash) | JIC: MS33656J==Brennan VERIFIED; ORB thd: MS51527 J2; groove: ORD-5700 +; legs: Air-Way (MS51527 corroborates matched-dash) | DROP: no matching OMi SKU in catalog feed (2026-09-23) |  | DROP
6801-04-04-NWO-FG | 0.89 | 1.03 | 0.4375 | 0.075 | 60 | 0.2608 | 0.364 | 0.0795 | 0.1135 | 37 | 0.4375 | 0.265 | 0.364 | 0.075 | 0.73 | 0.56 | 0.17 | 0.17 | 0.44 | 6801-04-04-NWO-FG | 7/16-20 | 7/16-20 | ASSUMED (hex/legs single-source for unequal-dash) | JIC: MS33656J==Brennan VERIFIED; ORB thd: MS51527 J2; groove: ORD-5700 +; legs: Air-Way (MS51527 corroborates matched-dash) |  |  | BUILD | 6801-04-04-NWO-FG
6801-04-04-NWO | 0.89 | 1.03 | 0.4375 | 0.075 | 60 | 0.2608 | 0.364 | 0.0795 | 0.1135 | 37 | 0.4375 | 0.265 | 0.364 | 0.075 | 0.73 | 0.56 | 0.17 | 0.17 | 0.5 | 6801-04-04-NWO | 7/16-20 | 7/16-20 | ASSUMED (hex/legs single-source for unequal-dash) | JIC: MS33656J==Brennan VERIFIED; ORB thd: MS51527 J2; groove: ORD-5700 +; legs: Air-Way (MS51527 corroborates matched-dash) | DROP: no matching OMi SKU in catalog feed (2026-09-23) |  | DROP
6801-04-05-NWO-FG | 0.95 | 1.13 | 0.4375 | 0.075 | 60 | 0.2608 | 0.364 | 0.0795 | 0.1135 | 37 | 0.5 | 0.265 | 0.426 | 0.075 | 0.73 | 0.63 | 0.17 | 0.23 | 0.56 | 6801-04-05-NWO-FG | 7/16-20 | 1/2-20 | ASSUMED (hex/legs single-source for unequal-dash) | JIC: MS33656J==Brennan VERIFIED; ORB thd: MS51527 J2; groove: ORD-5700 +; legs: Air-Way (MS51527 corroborates matched-dash) |  |  | BUILD | 6801-04-05-NWO-FG
6801-04-05-NWO | 0.92 | 1.13 | 0.4375 | 0.075 | 60 | 0.2608 | 0.364 | 0.0795 | 0.1135 | 37 | 0.5 | 0.265 | 0.426 | 0.075 | 0.73 | 0.63 | 0.17 | 0.23 | 0.56 | 6801-04-05-NWO | 7/16-20 | 1/2-20 | ASSUMED (hex/legs single-source for unequal-dash) | JIC: MS33656J==Brennan VERIFIED; ORB thd: MS51527 J2; groove: ORD-5700 +; legs: Air-Way (MS51527 corroborates matched-dash) | DROP: no matching OMi SKU in catalog feed (2026-09-23) |  | DROP
6801-04-06-NWO-FG | 1.05 | 1.25 | 0.4375 | 0.075 | 60 | 0.2608 | 0.364 | 0.0795 | 0.1135 | 37 | 0.5625 | 0.312 | 0.481 | 0.083 | 0.75 | 0.69 | 0.17 | 0.3 | 0.56 | 6801-04-06-NWO-FG | 7/16-20 | 9/16-18 | ASSUMED (hex/legs single-source for unequal-dash) | JIC: MS33656J==Brennan VERIFIED; ORB thd: MS51527 J2; groove: ORD-5700 +; legs: Air-Way (MS51527 corroborates matched-dash) |  |  | BUILD | 6801-04-06-NWO-FG
6801-04-06-NWO | 0.95 | 1.25 | 0.4375 | 0.075 | 60 | 0.2608 | 0.364 | 0.0795 | 0.1135 | 37 | 0.5625 | 0.312 | 0.481 | 0.083 | 0.75 | 0.69 | 0.17 | 0.3 | 0.63 | 6801-04-06-NWO | 7/16-20 | 9/16-18 | ASSUMED (hex/legs single-source for unequal-dash) | JIC: MS33656J==Brennan VERIFIED; ORB thd: MS51527 J2; groove: ORD-5700 +; legs: Air-Way (MS51527 corroborates matched-dash) | DROP: no matching OMi SKU in catalog feed (2026-09-23) |  | DROP
6801-04-08-NWO-FG | 1.12 | 1.45 | 0.4375 | 0.075 | 60 | 0.2608 | 0.364 | 0.0795 | 0.1135 | 37 | 0.75 | 0.344 | 0.66 | 0.094 | 0.86 | 0.88 | 0.17 | 0.39 | 0.75 | 6801-04-08-NWO-FG | 7/16-20 | 3/4-16 | ASSUMED (hex/legs single-source for unequal-dash) | JIC: MS33656J==Brennan VERIFIED; ORB thd: MS51527 J2; groove: ORD-5700 +; legs: Air-Way (MS51527 corroborates matched-dash) |  |  | BUILD | 6801-04-08-NWO-FG
6801-04-08-NWO | 1.05 | 1.45 | 0.4375 | 0.075 | 60 | 0.2608 | 0.364 | 0.0795 | 0.1135 | 37 | 0.75 | 0.344 | 0.66 | 0.094 | 0.86 | 0.88 | 0.17 | 0.39 | 0.81 | 6801-04-08-NWO | 7/16-20 | 3/4-16 | ASSUMED (hex/legs single-source for unequal-dash) | JIC: MS33656J==Brennan VERIFIED; ORB thd: MS51527 J2; groove: ORD-5700 +; legs: Air-Way (MS51527 corroborates matched-dash) | DROP: no matching OMi SKU in catalog feed (2026-09-23) |  | DROP
6801-04-10-NWO-FG | 1.21 | 1.7 | 0.4375 | 0.075 | 60 | 0.2608 | 0.364 | 0.0795 | 0.1135 | 37 | 0.875 | 0.391 | 0.773 | 0.107 | 1 | 1 | 0.17 | 0.48 | 0.88 | 6801-04-10-NWO-FG | 7/16-20 | 7/8-14 | ASSUMED (hex/legs single-source for unequal-dash) | JIC: MS33656J==Brennan VERIFIED; ORB thd: MS51527 J2; groove: ORD-5700 +; legs: Air-Way (MS51527 corroborates matched-dash) |  |  | BUILD | 6801-04-10-NWO-FG
6801-04-10-NWO | 1.11 | 1.7 | 0.4375 | 0.075 | 60 | 0.2608 | 0.364 | 0.0795 | 0.1135 | 37 | 0.875 | 0.391 | 0.773 | 0.107 | 1 | 1 | 0.17 | 0.48 | 0.94 | 6801-04-10-NWO | 7/16-20 | 7/8-14 | ASSUMED (hex/legs single-source for unequal-dash) | JIC: MS33656J==Brennan VERIFIED; ORB thd: MS51527 J2; groove: ORD-5700 +; legs: Air-Way (MS51527 corroborates matched-dash) | DROP: no matching OMi SKU in catalog feed (2026-09-23) |  | DROP
6801-05-04-NWO-FG | 0.95 | 1.13 | 0.5 | 0.075 | 60 | 0.2606 | 0.426 | 0.0795 | 0.1135 | 37 | 0.4375 | 0.265 | 0.364 | 0.075 | 0.73 | 0.56 | 0.23 | 0.17 | 0.56 | 6801-05-04-NWO-FG | 1/2-20 | 7/16-20 | ASSUMED (hex/legs single-source for unequal-dash) | JIC: MS33656J==Brennan VERIFIED; ORB thd: MS51527 J2; groove: ORD-5700 +; legs: Air-Way (MS51527 corroborates matched-dash) |  |  | BUILD | 6801-05-04-NWO-FG
6801-05-04-NWO | 0.95 | 1.06 | 0.5 | 0.075 | 60 | 0.2606 | 0.426 | 0.0795 | 0.1135 | 37 | 0.4375 | 0.265 | 0.364 | 0.075 | 0.73 | 0.56 | 0.23 | 0.17 | 0.56 | 6801-05-04-NWO | 1/2-20 | 7/16-20 | ASSUMED (hex/legs single-source for unequal-dash) | JIC: MS33656J==Brennan VERIFIED; ORB thd: MS51527 J2; groove: ORD-5700 +; legs: Air-Way (MS51527 corroborates matched-dash) | DROP: no matching OMi SKU in catalog feed (2026-09-23) |  | DROP
6801-05-05-NWO-FG | 0.95 | 1.13 | 0.5 | 0.075 | 60 | 0.2606 | 0.426 | 0.0795 | 0.1135 | 37 | 0.5 | 0.265 | 0.426 | 0.075 | 0.73 | 0.63 | 0.23 | 0.23 | 0.56 | 6801-05-05-NWO-FG | 1/2-20 | 1/2-20 | MISSING | VERIFIED | CONFLICT vs MS51527 | RESOLVED: boss leg 1.13 (Air-Way+Brennan 2-1; MS51527 1.090 misread) | BUILD | 6801-05-05-NWO-FG
6801-05-06-NWO-FG | 1.05 | 1.25 | 0.5 | 0.075 | 60 | 0.2606 | 0.426 | 0.0795 | 0.1135 | 37 | 0.5625 | 0.312 | 0.481 | 0.083 | 0.75 | 0.69 | 0.23 | 0.3 | 0.56 | 6801-05-06-NWO-FG | 1/2-20 | 9/16-18 | ASSUMED (hex/legs single-source for unequal-dash) | JIC: MS33656J==Brennan VERIFIED; ORB thd: MS51527 J2; groove: ORD-5700 +; legs: Air-Way (MS51527 corroborates matched-dash) |  |  | BUILD | 6801-05-06-NWO-FG
6801-05-05-NWO | 0.95 | 1.13 | 0.5 | 0.075 | 60 | 0.2606 | 0.426 | 0.0795 | 0.1135 | 37 | 0.5 | 0.265 | 0.426 | 0.075 | 0.73 | 0.63 | 0.23 | 0.23 | 0.56 | 6801-05-05-NWO | 1/2-20 | 1/2-20 | MISSING | VERIFIED | CONFLICT vs MS51527 ¦ DROP: no matching OMi SKU in catalog feed (2026-09-23) | RESOLVED: boss leg 1.13 (Air-Way+Brennan 2-1; MS51527 1.090 misread) | DROP
6801-05-06-NWO | 0.98 | 1.25 | 0.5 | 0.075 | 60 | 0.2606 | 0.426 | 0.0795 | 0.1135 | 37 | 0.5625 | 0.312 | 0.481 | 0.083 | 0.75 | 0.69 | 0.23 | 0.3 | 0.63 | 6801-05-06-NWO | 1/2-20 | 9/16-18 | ASSUMED (hex/legs single-source for unequal-dash) | JIC: MS33656J==Brennan VERIFIED; ORB thd: MS51527 J2; groove: ORD-5700 +; legs: Air-Way (MS51527 corroborates matched-dash) | DROP: no matching OMi SKU in catalog feed (2026-09-23) |  | DROP
6801-05-08-NWO | 1.08 | 1.45 | 0.5 | 0.075 | 60 | 0.2606 | 0.426 | 0.0795 | 0.1135 | 37 | 0.75 | 0.344 | 0.66 | 0.094 | 0.86 | 0.88 | 0.23 | 0.39 | 0.81 | 6801-05-08-NWO | 1/2-20 | 3/4-16 | ASSUMED (hex/legs single-source for unequal-dash) | JIC: MS33656J==Brennan VERIFIED; ORB thd: MS51527 J2; groove: ORD-5700 +; legs: Air-Way (MS51527 corroborates matched-dash) | DROP: no matching OMi SKU in catalog feed (2026-09-23) |  | DROP
6801-06-04-NWO-FG | 1.06 | 1.19 | 0.5625 | 0.083 | 60 | 0.2515 | 0.481 | 0.0898 | 0.1082 | 37 | 0.4375 | 0.265 | 0.364 | 0.075 | 0.73 | 0.56 | 0.3 | 0.17 | 0.56 | 6801-06-04-NWO-FG | 9/16-18 | 7/16-20 | ASSUMED (hex/legs single-source for unequal-dash) | JIC: MS33656J==Brennan VERIFIED; ORB thd: MS51527 J2; groove: ORD-5700 +; legs: Air-Way (MS51527 corroborates matched-dash) |  |  | BUILD | 6801-06-04-NWO-FG
6801-06-04-NWO | 1.08 | 1.09 | 0.5625 | 0.083 | 60 | 0.2515 | 0.481 | 0.0898 | 0.1082 | 37 | 0.4375 | 0.265 | 0.364 | 0.075 | 0.73 | 0.56 | 0.3 | 0.17 | 0.63 | 6801-06-04-NWO | 9/16-18 | 7/16-20 | ASSUMED (hex/legs single-source for unequal-dash) | JIC: MS33656J==Brennan VERIFIED; ORB thd: MS51527 J2; groove: ORD-5700 +; legs: Air-Way (MS51527 corroborates matched-dash) | DROP: no matching OMi SKU in catalog feed (2026-09-23) |  | DROP
6801-06-05-NWO-FG | 1.06 | 1.19 | 0.5625 | 0.083 | 60 | 0.2515 | 0.481 | 0.0898 | 0.1082 | 37 | 0.5 | 0.265 | 0.426 | 0.075 | 0.73 | 0.63 | 0.3 | 0.23 | 0.56 | 6801-06-05-NWO-FG | 9/16-18 | 1/2-20 | ASSUMED (hex/legs single-source for unequal-dash) | JIC: MS33656J==Brennan VERIFIED; ORB thd: MS51527 J2; groove: ORD-5700 +; legs: Air-Way (MS51527 corroborates matched-dash) |  |  | BUILD | 6801-06-05-NWO-FG
6801-06-05-NWO | 1.08 | 1.16 | 0.5625 | 0.083 | 60 | 0.2515 | 0.481 | 0.0898 | 0.1082 | 37 | 0.5 | 0.265 | 0.426 | 0.075 | 0.73 | 0.63 | 0.3 | 0.23 | 0.63 | 6801-06-05-NWO | 9/16-18 | 1/2-20 | ASSUMED (hex/legs single-source for unequal-dash) | JIC: MS33656J==Brennan VERIFIED; ORB thd: MS51527 J2; groove: ORD-5700 +; legs: Air-Way (MS51527 corroborates matched-dash) | DROP: no matching OMi SKU in catalog feed (2026-09-23) |  | DROP
6801-06-06-NWO-FG | 1.06 | 1.25 | 0.5625 | 0.083 | 60 | 0.2515 | 0.481 | 0.0898 | 0.1082 | 37 | 0.5625 | 0.312 | 0.481 | 0.083 | 0.75 | 0.69 | 0.3 | 0.3 | 0.56 | 6801-06-06-NWO-FG | 9/16-18 | 9/16-18 | ASSUMED (hex/legs single-source for unequal-dash) | JIC: MS33656J==Brennan VERIFIED; ORB thd: MS51527 J2; groove: ORD-5700 +; legs: Air-Way (MS51527 corroborates matched-dash) |  |  | BUILD | 6801-06-06-NWO-FG
6801-06-06-NWO | 1.06 | 1.25 | 0.5625 | 0.083 | 60 | 0.2515 | 0.481 | 0.0898 | 0.1082 | 37 | 0.5625 | 0.312 | 0.481 | 0.083 | 0.75 | 0.69 | 0.3 | 0.3 | 0.63 | 6801-06-06-NWO | 9/16-18 | 9/16-18 | ASSUMED (hex/legs single-source for unequal-dash) | JIC: MS33656J==Brennan VERIFIED; ORB thd: MS51527 J2; groove: ORD-5700 +; legs: Air-Way (MS51527 corroborates matched-dash) | DROP: no matching OMi SKU in catalog feed (2026-09-23) |  | DROP
6801-06-08-NWO-FG | 1.14 | 1.45 | 0.5625 | 0.083 | 60 | 0.2515 | 0.481 | 0.0898 | 0.1082 | 37 | 0.75 | 0.344 | 0.66 | 0.094 | 0.86 | 0.88 | 0.3 | 0.39 | 0.75 | 6801-06-08-NWO-FG | 9/16-18 | 3/4-16 | ASSUMED (hex/legs single-source for unequal-dash) | JIC: MS33656J==Brennan VERIFIED; ORB thd: MS51527 J2; groove: ORD-5700 +; legs: Air-Way (MS51527 corroborates matched-dash) |  |  | BUILD | 6801-06-08-NWO-FG
6801-06-08-NWO | 1.15 | 1.45 | 0.5625 | 0.083 | 60 | 0.2515 | 0.481 | 0.0898 | 0.1082 | 37 | 0.75 | 0.344 | 0.66 | 0.094 | 0.86 | 0.88 | 0.3 | 0.39 | 0.81 | 6801-06-08-NWO | 9/16-18 | 3/4-16 | ASSUMED (hex/legs single-source for unequal-dash) | JIC: MS33656J==Brennan VERIFIED; ORB thd: MS51527 J2; groove: ORD-5700 +; legs: Air-Way (MS51527 corroborates matched-dash) | DROP: no matching OMi SKU in catalog feed (2026-09-23) |  | DROP
6801-06-10-NWO-FG | 1.22 | 1.7 | 0.5625 | 0.083 | 60 | 0.2515 | 0.481 | 0.0898 | 0.1082 | 37 | 0.875 | 0.391 | 0.773 | 0.107 | 1 | 1 | 0.3 | 0.48 | 0.88 | 6801-06-10-NWO-FG | 9/16-18 | 7/8-14 | ASSUMED (hex/legs single-source for unequal-dash) | JIC: MS33656J==Brennan VERIFIED; ORB thd: MS51527 J2; groove: ORD-5700 +; legs: Air-Way (MS51527 corroborates matched-dash) |  |  | BUILD | 6801-06-10-NWO-FG
6801-06-10-NWO | 1.22 | 1.7 | 0.5625 | 0.083 | 60 | 0.2515 | 0.481 | 0.0898 | 0.1082 | 37 | 0.875 | 0.391 | 0.773 | 0.107 | 1 | 1 | 0.3 | 0.48 | 0.94 | 6801-06-10-NWO | 9/16-18 | 7/8-14 | ASSUMED (hex/legs single-source for unequal-dash) | JIC: MS33656J==Brennan VERIFIED; ORB thd: MS51527 J2; groove: ORD-5700 +; legs: Air-Way (MS51527 corroborates matched-dash) | DROP: no matching OMi SKU in catalog feed (2026-09-23) |  | DROP
6801-06-12-NWO-FG | 1.31 | 1.94 | 0.5625 | 0.083 | 60 | 0.2515 | 0.481 | 0.0898 | 0.1082 | 37 | 1.0625 | 0.469 | 0.945 | 0.125 | 1.14 | 1.25 | 0.3 | 0.61 | 1.06 | 6801-06-12-NWO-FG | 9/16-18 | 1 1/16-12 | ASSUMED (hex/legs single-source for unequal-dash) | JIC: MS33656J==Brennan VERIFIED; ORB thd: MS51527 J2; groove: ORD-5700 +; legs: Air-Way (MS51527 corroborates matched-dash) |  |  | BUILD | 6801-06-12-NWO-FG
6801-06-12-NWO | 1.31 | 1.94 | 0.5625 | 0.083 | 60 | 0.2515 | 0.481 | 0.0898 | 0.1082 | 37 | 1.0625 | 0.469 | 0.945 | 0.125 | 1.14 | 1.25 | 0.3 | 0.61 | 1.13 | 6801-06-12-NWO | 9/16-18 | 1 1/16-12 | ASSUMED (hex/legs single-source for unequal-dash) | JIC: MS33656J==Brennan VERIFIED; ORB thd: MS51527 J2; groove: ORD-5700 +; legs: Air-Way (MS51527 corroborates matched-dash) | DROP: no matching OMi SKU in catalog feed (2026-09-23) |  | DROP
6801-08-04-NWO | 1.25 | 1.18 | 0.75 | 0.094 | 60 | 0.2837 | 0.659 | 0.0984 | 0.1546 | 37 | 0.4375 | 0.265 | 0.364 | 0.075 | 0.73 | 0.56 | 0.39 | 0.17 | 0.81 | 6801-08-04-NWO | 3/4-16 | 7/16-20 | ASSUMED (hex/legs single-source for unequal-dash) | JIC: MS33656J==Brennan VERIFIED; ORB thd: MS51527 J2; groove: ORD-5700 +; legs: Air-Way (MS51527 corroborates matched-dash) | DROP: no matching OMi SKU in catalog feed (2026-09-23) ¦ near-match donor for OMi SKU 6801-08-04-NWO-FG |  | DROP
6801-08-05-NWO | 1.25 | 1.25 | 0.75 | 0.094 | 60 | 0.2837 | 0.659 | 0.0984 | 0.1546 | 37 | 0.5 | 0.265 | 0.426 | 0.075 | 0.73 | 0.63 | 0.39 | 0.23 | 0.81 | 6801-08-05-NWO | 3/4-16 | 1/2-20 | ASSUMED (hex/legs single-source for unequal-dash) | JIC: MS33656J==Brennan VERIFIED; ORB thd: MS51527 J2; groove: ORD-5700 +; legs: Air-Way (MS51527 corroborates matched-dash) | DROP: no matching OMi SKU in catalog feed (2026-09-23) |  | DROP
6801-08-06-NWO-FG | 1.25 | 1.32 | 0.75 | 0.094 | 60 | 0.2837 | 0.659 | 0.0984 | 0.1546 | 37 | 0.5625 | 0.312 | 0.481 | 0.083 | 0.75 | 0.69 | 0.39 | 0.3 | 0.75 | 6801-08-06-NWO-FG | 3/4-16 | 9/16-18 | ASSUMED (hex/legs single-source for unequal-dash) | JIC: MS33656J==Brennan VERIFIED; ORB thd: MS51527 J2; groove: ORD-5700 +; legs: Air-Way (MS51527 corroborates matched-dash) |  |  | BUILD | 6801-08-06-NWO-FG
6801-08-06-NWO | 1.25 | 1.34 | 0.75 | 0.094 | 60 | 0.2837 | 0.659 | 0.0984 | 0.1546 | 37 | 0.5625 | 0.312 | 0.481 | 0.083 | 0.75 | 0.69 | 0.39 | 0.3 | 0.81 | 6801-08-06-NWO | 3/4-16 | 9/16-18 | ASSUMED (hex/legs single-source for unequal-dash) | JIC: MS33656J==Brennan VERIFIED; ORB thd: MS51527 J2; groove: ORD-5700 +; legs: Air-Way (MS51527 corroborates matched-dash) | DROP: no matching OMi SKU in catalog feed (2026-09-23) |  | DROP
6801-08-08-NWO-FG | 1.25 | 1.45 | 0.75 | 0.094 | 60 | 0.2837 | 0.659 | 0.0984 | 0.1546 | 37 | 0.75 | 0.344 | 0.66 | 0.094 | 0.86 | 0.88 | 0.39 | 0.39 | 0.75 | 6801-08-08-NWO-FG | 3/4-16 | 3/4-16 | ASSUMED (hex/legs single-source for unequal-dash) | JIC: MS33656J==Brennan VERIFIED; ORB thd: MS51527 J2; groove: ORD-5700 +; legs: Air-Way (MS51527 corroborates matched-dash) |  |  | BUILD | 6801-08-08-NWO-FG
6801-08-08-NWO | 1.25 | 1.45 | 0.75 | 0.094 | 60 | 0.2837 | 0.659 | 0.0984 | 0.1546 | 37 | 0.75 | 0.344 | 0.66 | 0.094 | 0.86 | 0.88 | 0.39 | 0.39 | 0.81 | 6801-08-08-NWO | 3/4-16 | 3/4-16 | ASSUMED (hex/legs single-source for unequal-dash) | JIC: MS33656J==Brennan VERIFIED; ORB thd: MS51527 J2; groove: ORD-5700 +; legs: Air-Way (MS51527 corroborates matched-dash) | DROP: no matching OMi SKU in catalog feed (2026-09-23) |  | DROP
6801-08-10-NWO-FG | 1.33 | 1.7 | 0.75 | 0.094 | 60 | 0.2837 | 0.659 | 0.0984 | 0.1546 | 37 | 0.875 | 0.391 | 0.773 | 0.107 | 1 | 1 | 0.39 | 0.48 | 0.88 | 6801-08-10-NWO-FG | 3/4-16 | 7/8-14 | ASSUMED (hex/legs single-source for unequal-dash) | JIC: MS33656J==Brennan VERIFIED; ORB thd: MS51527 J2; groove: ORD-5700 +; legs: Air-Way (MS51527 corroborates matched-dash) |  |  | BUILD | 6801-08-10-NWO-FG
6801-08-10-NWO | 1.31 | 1.7 | 0.75 | 0.094 | 60 | 0.2837 | 0.659 | 0.0984 | 0.1546 | 37 | 0.875 | 0.391 | 0.773 | 0.107 | 1 | 1 | 0.39 | 0.48 | 0.94 | 6801-08-10-NWO | 3/4-16 | 7/8-14 | ASSUMED (hex/legs single-source for unequal-dash) | JIC: MS33656J==Brennan VERIFIED; ORB thd: MS51527 J2; groove: ORD-5700 +; legs: Air-Way (MS51527 corroborates matched-dash) | DROP: no matching OMi SKU in catalog feed (2026-09-23) |  | DROP
6801-08-12-NWO | 1.4 | 1.94 | 0.75 | 0.094 | 60 | 0.2837 | 0.659 | 0.0984 | 0.1546 | 37 | 1.0625 | 0.469 | 0.945 | 0.125 | 1.14 | 1.25 | 0.39 | 0.61 | 1.13 | 6801-08-12-NWO | 3/4-16 | 1 1/16-12 | ASSUMED (hex/legs single-source for unequal-dash) | JIC: MS33656J==Brennan VERIFIED; ORB thd: MS51527 J2; groove: ORD-5700 +; legs: Air-Way (MS51527 corroborates matched-dash) | DROP: no matching OMi SKU in catalog feed (2026-09-23) |  | DROP
6801-08-14-NWO | 1.47 | 2 | 0.75 | 0.094 | 60 | 0.2837 | 0.659 | 0.0984 | 0.1546 | 37 | 1.1875 | 0.469 | 1.07 |  | 1.14 | 1.38 | 0.39 | 0.72 | 1.25 | 6801-08-14-NWO | 3/4-16 | 1 3/16-12 | ASSUMED | JIC: MS33656J==Brennan VERIFIED; ORB thd: MS51527 J2; groove: ORD-5700 +; legs: Air-Way (MS51527 corroborates matched-dash) | ORB -14 groove width UNPUBLISHED and unmeasured ¦ DROP: no matching OMi SKU in catalog feed (2026-09-23) |  | DROP
6801-08-16-NWO | 1.53 | 2.05 | 0.75 | 0.094 | 60 | 0.2837 | 0.659 | 0.0984 | 0.1546 | 37 | 1.3125 | 0.469 | 1.195 | 0.125 | 1.14 | 1.5 | 0.39 | 0.84 | 1.38 | 6801-08-16-NWO | 3/4-16 | 1 5/16-12 | ASSUMED (hex/legs single-source for unequal-dash) | JIC: MS33656J==Brennan VERIFIED; ORB thd: MS51527 J2; groove: ORD-5700 + GRVW measured (Brennan 6400); legs: Air-Way (MS51527 corroborates matched-dash) | DROP: no matching OMi SKU in catalog feed (2026-09-23) ¦ near-match donor for OMi SKU 6801-08-16-NWO-FG |  | DROP
6801-10-08-NWO-FG | 1.45 | 1.6 | 0.875 | 0.107 | 60 | 0.3553 | 0.772 | 0.1114 | 0.1546 | 37 | 0.75 | 0.344 | 0.66 | 0.094 | 0.86 | 0.88 | 0.48 | 0.39 | 0.88 | 6801-10-08-NWO-FG | 7/8-14 | 3/4-16 | ASSUMED (hex/legs single-source for unequal-dash) | JIC: MS33656J==Brennan VERIFIED; ORB thd: MS51527 J2; groove: ORD-5700 +; legs: Air-Way (MS51527 corroborates matched-dash) |  |  | BUILD | 6801-10-08-NWO-FG
6801-10-08-NWO | 1.45 | 1.51 | 0.875 | 0.107 | 60 | 0.3553 | 0.772 | 0.1114 | 0.1546 | 37 | 0.75 | 0.344 | 0.66 | 0.094 | 0.86 | 0.88 | 0.48 | 0.39 | 0.94 | 6801-10-08-NWO | 7/8-14 | 3/4-16 | ASSUMED (hex/legs single-source for unequal-dash) | JIC: MS33656J==Brennan VERIFIED; ORB thd: MS51527 J2; groove: ORD-5700 +; legs: Air-Way (MS51527 corroborates matched-dash) | DROP: no matching OMi SKU in catalog feed (2026-09-23) |  | DROP
6801-08-12-NWO-FG | 1.42 | 1.94 | 0.75 | 0.094 | 60 | 0.2837 | 0.659 | 0.0984 | 0.1546 | 37 | 1.0625 | 0.469 | 0.945 | 0.125 | 1.14 | 1.25 | 0.39 | 0.61 | 1.06 | 6801-08-12-NWO-FG | 3/4-16 | 1 1/16-12 | ASSUMED (hex/legs single-source for unequal-dash) | JIC: MS33656J==Brennan VERIFIED; ORB thd: MS51527 J2; groove: ORD-5700 +; legs: Air-Way (MS51527 corroborates matched-dash) |  |  | BUILD | 6801-08-12-NWO-FG
6801-10-06-NWO-FG | 1.45 | 1.41 | 0.875 | 0.107 | 60 | 0.3553 | 0.772 | 0.1114 | 0.1546 | 37 | 0.5625 | 0.312 | 0.481 | 0.083 | 0.75 | 0.69 | 0.48 | 0.29 | 0.88 | 6801-10-06-NWO-FG | 7/8-14 | 9/16-18 | ASSUMED (hex/legs single-source for unequal-dash) | JIC: MS33656J==Brennan VERIFIED; ORB thd: MS51527 J2; groove: ORD-5700 +; legs: Air-Way (MS51527 corroborates matched-dash) | D2 as-printed 0.29 |  | BUILD | 6801-10-06-NWO-FG
6801-10-06-NWO | 1.45 | 1.4 | 0.875 | 0.107 | 60 | 0.3553 | 0.772 | 0.1114 | 0.1546 | 37 | 0.5625 | 0.312 | 0.481 | 0.083 | 0.75 | 0.69 | 0.48 | 0.3 | 0.94 | 6801-10-06-NWO | 7/8-14 | 9/16-18 | ASSUMED (hex/legs single-source for unequal-dash) | JIC: MS33656J==Brennan VERIFIED; ORB thd: MS51527 J2; groove: ORD-5700 +; legs: Air-Way (MS51527 corroborates matched-dash) | DROP: no matching OMi SKU in catalog feed (2026-09-23) |  | DROP
6801-10-10-NWO-FG | 1.45 | 1.7 | 0.875 | 0.107 | 60 | 0.3553 | 0.772 | 0.1114 | 0.1546 | 37 | 0.875 | 0.391 | 0.773 | 0.107 | 1 | 1 | 0.48 | 0.48 | 0.88 | 6801-10-10-NWO-FG | 7/8-14 | 7/8-14 | ASSUMED (hex/legs single-source for unequal-dash) | JIC: MS33656J==Brennan VERIFIED; ORB thd: MS51527 J2; groove: ORD-5700 +; legs: Air-Way (MS51527 corroborates matched-dash) |  |  | BUILD | 6801-10-10-NWO-FG
6801-10-10-NWO | 1.45 | 1.7 | 0.875 | 0.107 | 60 | 0.3553 | 0.772 | 0.1114 | 0.1546 | 37 | 0.875 | 0.391 | 0.773 | 0.107 | 1 | 1 | 0.48 | 0.48 | 0.94 | 6801-10-10-NWO | 7/8-14 | 7/8-14 | ASSUMED (hex/legs single-source for unequal-dash) | JIC: MS33656J==Brennan VERIFIED; ORB thd: MS51527 J2; groove: ORD-5700 +; legs: Air-Way (MS51527 corroborates matched-dash) | DROP: no matching OMi SKU in catalog feed (2026-09-23) |  | DROP
6801-10-12-NWO-FG | 1.54 | 1.94 | 0.875 | 0.107 | 60 | 0.3553 | 0.772 | 0.1114 | 0.1546 | 37 | 1.0625 | 0.469 | 0.945 | 0.125 | 1.14 | 1.25 | 0.48 | 0.61 | 1.06 | 6801-10-12-NWO-FG | 7/8-14 | 1 1/16-12 | ASSUMED (hex/legs single-source for unequal-dash) | JIC: MS33656J==Brennan VERIFIED; ORB thd: MS51527 J2; groove: ORD-5700 +; legs: Air-Way (MS51527 corroborates matched-dash) |  |  | BUILD | 6801-10-12-NWO-FG
6801-10-12-NWO | 1.55 | 1.94 | 0.875 | 0.107 | 60 | 0.3553 | 0.772 | 0.1114 | 0.1546 | 37 | 1.0625 | 0.469 | 0.945 | 0.125 | 1.14 | 1.25 | 0.48 | 0.61 | 1.13 | 6801-10-12-NWO | 7/8-14 | 1 1/16-12 | ASSUMED (hex/legs single-source for unequal-dash) | JIC: MS33656J==Brennan VERIFIED; ORB thd: MS51527 J2; groove: ORD-5700 +; legs: Air-Way (MS51527 corroborates matched-dash) | DROP: no matching OMi SKU in catalog feed (2026-09-23) |  | DROP
6801-10-16-NWO | 1.67 | 2.05 | 0.875 | 0.107 | 60 | 0.3553 | 0.772 | 0.1114 | 0.1546 | 37 | 1.3125 | 0.469 | 1.195 | 0.125 | 1.14 | 1.5 | 0.48 | 0.84 | 1.38 | 6801-10-16-NWO | 7/8-14 | 1 5/16-12 | ASSUMED (hex/legs single-source for unequal-dash) | JIC: MS33656J==Brennan VERIFIED; ORB thd: MS51527 J2; groove: ORD-5700 + GRVW measured (Brennan 6400); legs: Air-Way (MS51527 corroborates matched-dash) | DROP: no matching OMi SKU in catalog feed (2026-09-23) |  | DROP
6801-12-06-NWO | 1.66 | 1.5 | 1.0625 | 0.125 | 60 | 0.3895 | 0.943 | 0.1299 | 0.1851 | 37 | 0.5625 | 0.312 | 0.481 | 0.083 | 0.75 | 0.69 | 0.61 | 0.3 | 1.13 | 6801-12-06-NWO | 1 1/16-12 | 9/16-18 | ASSUMED (hex/legs single-source for unequal-dash) | JIC: MS33656J==Brennan VERIFIED; ORB thd: MS51527 J2; groove: ORD-5700 +; legs: Air-Way (MS51527 corroborates matched-dash) | DROP: no matching OMi SKU in catalog feed (2026-09-23) |  | DROP
6801-12-08-NWO-FG | 1.66 | 1.62 | 1.0625 | 0.125 | 60 | 0.3895 | 0.943 | 0.1299 | 0.1851 | 37 | 0.75 | 0.344 | 0.66 | 0.094 | 0.86 | 0.88 | 0.61 | 0.39 | 1.06 | 6801-12-08-NWO-FG | 1 1/16-12 | 3/4-16 | ASSUMED (hex/legs single-source for unequal-dash) | JIC: MS33656J==Brennan VERIFIED; ORB thd: MS51527 J2; groove: ORD-5700 +; legs: Air-Way (MS51527 corroborates matched-dash) |  |  | BUILD | 6801-12-08-NWO-FG
6801-12-08-NWO | 1.66 | 1.61 | 1.0625 | 0.125 | 60 | 0.3895 | 0.943 | 0.1299 | 0.1851 | 37 | 0.75 | 0.344 | 0.66 | 0.094 | 0.86 | 0.88 | 0.61 | 0.39 | 1.13 | 6801-12-08-NWO | 1 1/16-12 | 3/4-16 | ASSUMED (hex/legs single-source for unequal-dash) | JIC: MS33656J==Brennan VERIFIED; ORB thd: MS51527 J2; groove: ORD-5700 +; legs: Air-Way (MS51527 corroborates matched-dash) | DROP: no matching OMi SKU in catalog feed (2026-09-23) |  | DROP
6801-12-10-NWO-FG | 1.66 | 1.78 | 1.0625 | 0.125 | 60 | 0.3895 | 0.943 | 0.1299 | 0.1851 | 37 | 0.875 | 0.391 | 0.773 | 0.107 | 1 | 1 | 0.61 | 0.48 | 1.06 | 6801-12-10-NWO-FG | 1 1/16-12 | 7/8-14 | ASSUMED (hex/legs single-source for unequal-dash) | JIC: MS33656J==Brennan VERIFIED; ORB thd: MS51527 J2; groove: ORD-5700 +; legs: Air-Way (MS51527 corroborates matched-dash) |  |  | BUILD | 6801-12-10-NWO-FG
6801-12-10-NWO | 1.66 | 1.8 | 1.0625 | 0.125 | 60 | 0.3895 | 0.943 | 0.1299 | 0.1851 | 37 | 0.875 | 0.391 | 0.773 | 0.107 | 1 | 1 | 0.61 | 0.48 | 1.13 | 6801-12-10-NWO | 1 1/16-12 | 7/8-14 | ASSUMED (hex/legs single-source for unequal-dash) | JIC: MS33656J==Brennan VERIFIED; ORB thd: MS51527 J2; groove: ORD-5700 +; legs: Air-Way (MS51527 corroborates matched-dash) | DROP: no matching OMi SKU in catalog feed (2026-09-23) |  | DROP
6801-12-12-NWO-FG | 1.66 | 1.94 | 1.0625 | 0.125 | 60 | 0.3895 | 0.943 | 0.1299 | 0.1851 | 37 | 1.0625 | 0.469 | 0.945 | 0.125 | 1.14 | 1.25 | 0.61 | 0.61 | 1.06 | 6801-12-12-NWO-FG | 1 1/16-12 | 1 1/16-12 | ASSUMED (hex/legs single-source for unequal-dash) | JIC: MS33656J==Brennan VERIFIED; ORB thd: MS51527 J2; groove: ORD-5700 +; legs: Air-Way (MS51527 corroborates matched-dash) |  |  | BUILD | 6801-12-12-NWO-FG
6801-12-12-NWO | 1.66 | 1.94 | 1.0625 | 0.125 | 60 | 0.3895 | 0.943 | 0.1299 | 0.1851 | 37 | 1.0625 | 0.469 | 0.945 | 0.125 | 1.14 | 1.25 | 0.61 | 0.61 | 1.13 | 6801-12-12-NWO | 1 1/16-12 | 1 1/16-12 | ASSUMED (hex/legs single-source for unequal-dash) | JIC: MS33656J==Brennan VERIFIED; ORB thd: MS51527 J2; groove: ORD-5700 +; legs: Air-Way (MS51527 corroborates matched-dash) | DROP: no matching OMi SKU in catalog feed (2026-09-23) |  | DROP
6801-12-14-NWO | 1.72 | 2 | 1.0625 | 0.125 | 60 | 0.3895 | 0.943 | 0.1299 | 0.1851 | 37 | 1.1875 | 0.469 | 1.07 |  | 1.14 | 1.38 | 0.61 | 0.72 | 1.25 | 6801-12-14-NWO | 1 1/16-12 | 1 3/16-12 | ASSUMED | JIC: MS33656J==Brennan VERIFIED; ORB thd: MS51527 J2; groove: ORD-5700 +; legs: Air-Way (MS51527 corroborates matched-dash) | ORB -14 groove width UNPUBLISHED and unmeasured ¦ DROP: no matching OMi SKU in catalog feed (2026-09-23) |  | DROP
6801-12-16-NWO-FG | 1.76 | 2.05 | 1.0625 | 0.125 | 60 | 0.3895 | 0.943 | 0.1299 | 0.1851 | 37 | 1.3125 | 0.469 | 1.195 | 0.125 | 1.14 | 1.5 | 0.61 | 0.84 | 1.31 | 6801-12-16-NWO-FG | 1 1/16-12 | 1 5/16-12 | ASSUMED (hex/legs single-source for unequal-dash) | JIC: MS33656J==Brennan VERIFIED; ORB thd: MS51527 J2; groove: ORD-5700 + GRVW measured (Brennan 6400); legs: Air-Way (MS51527 corroborates matched-dash) |  |  | BUILD | 6801-12-16-NWO-FG
6801-12-16-NWO | 1.78 | 2.05 | 1.0625 | 0.125 | 60 | 0.3895 | 0.943 | 0.1299 | 0.1851 | 37 | 1.3125 | 0.469 | 1.195 | 0.125 | 1.14 | 1.5 | 0.61 | 0.84 | 1.38 | 6801-12-16-NWO | 1 1/16-12 | 1 5/16-12 | ASSUMED (hex/legs single-source for unequal-dash) | JIC: MS33656J==Brennan VERIFIED; ORB thd: MS51527 J2; groove: ORD-5700 + GRVW measured (Brennan 6400); legs: Air-Way (MS51527 corroborates matched-dash) | DROP: no matching OMi SKU in catalog feed (2026-09-23) |  | DROP
6801-12-20-NWO | 1.97 | 2.25 | 1.0625 | 0.125 | 60 | 0.3895 | 0.943 | 0.1299 | 0.1851 | 37 | 1.625 | 0.469 | 1.507 | 0.125 | 1.14 | 1.88 | 0.61 | 1.08 | 1.75 | 6801-12-20-NWO | 1 1/16-12 | 1 5/8-12 | ASSUMED (hex/legs single-source for unequal-dash) | JIC: MS33656J==Brennan VERIFIED; ORB thd: MS51527 J2; groove: ORD-5700 + GRVW measured (Brennan 6400); legs: Air-Way (MS51527 corroborates matched-dash) | DROP: no matching OMi SKU in catalog feed (2026-09-23) ¦ near-match donor for OMi SKU 6801-12-20-NWO-FG |  | DROP
6801-14-14-NWO | 1.8 | 2 | 1.1875 | 0.125 | 60 | 0.4155 | 1.068 | 0.1292 | 0.1858 | 37 | 1.1875 | 0.469 | 1.07 |  | 1.14 | 1.38 | 0.72 | 0.72 | 1.25 | 6801-14-14-NWO | 1 3/16-12 | 1 3/16-12 | ASSUMED | JIC: MS33656J==Brennan VERIFIED; ORB thd: MS51527 J2; groove: ORD-5700 +; legs: Air-Way (MS51527 corroborates matched-dash) | ORB -14 groove width UNPUBLISHED and unmeasured ¦ DROP: no matching OMi SKU in catalog feed (2026-09-23) |  | DROP
6801-16-10-NWO | 1.81 | 1.92 | 1.3125 | 0.125 | 60 | 0.4365 | 1.193 | 0.1292 | 0.1858 | 37 | 0.875 | 0.391 | 0.773 | 0.107 | 1 | 1 | 0.84 | 0.48 | 1.38 | 6801-16-10-NWO | 1 5/16-12 | 7/8-14 | ASSUMED (hex/legs single-source for unequal-dash) | JIC: MS33656J==Brennan VERIFIED; ORB thd: MS51527 J2; groove: ORD-5700 +; legs: Air-Way (MS51527 corroborates matched-dash) | DROP: no matching OMi SKU in catalog feed (2026-09-23) |  | DROP
6801-16-12-NWO-FG | 1.81 | 2.05 | 1.3125 | 0.125 | 60 | 0.4365 | 1.193 | 0.1292 | 0.1858 | 37 | 1.0625 | 0.469 | 0.945 | 0.125 | 1.14 | 1.25 | 0.84 | 0.61 | 1.31 | 6801-16-12-NWO-FG | 1 5/16-12 | 1 1/16-12 | ASSUMED (hex/legs single-source for unequal-dash) | JIC: MS33656J==Brennan VERIFIED; ORB thd: MS51527 J2; groove: ORD-5700 +; legs: Air-Way (MS51527 corroborates matched-dash) | DROP: no matching OMi SKU in catalog feed (2026-09-23) ¦ 2026-10-16: BUILD - the DROP above is void: OMi sells this part, the 2026-09-23 crawl had dropped its SKU ¦ Brennan TFA TFA-p041-t01: agrees on LEG_ORB@DRIVE, HEXB@HEX, Y@REF, D1@BORE, D2@BORE |  | BUILD | 6801-16-12-NWO-FG
6801-16-12-NWO | 1.81 | 2.06 | 1.3125 | 0.125 | 60 | 0.4365 | 1.193 | 0.1292 | 0.1858 | 37 | 1.0625 | 0.469 | 0.945 | 0.125 | 1.14 | 1.25 | 0.84 | 0.61 | 1.38 | 6801-16-12-NWO | 1 5/16-12 | 1 1/16-12 | ASSUMED (hex/legs single-source for unequal-dash) | JIC: MS33656J==Brennan VERIFIED; ORB thd: MS51527 J2; groove: ORD-5700 +; legs: Air-Way (MS51527 corroborates matched-dash) | DROP: no matching OMi SKU in catalog feed (2026-09-23) |  | DROP
6801-16-14-NWO-FG | 1.81 | 2.05 | 1.3125 | 0.125 | 60 | 0.4365 | 1.193 | 0.1292 | 0.1858 | 37 | 1.1875 | 0.469 | 1.07 |  | 1.14 | 1.38 | 0.84 | 0.72 | 1.31 | 6801-16-14-NWO-FG | 1 5/16-12 | 1 3/16-12 | VERIFIED | JIC: MS33656J==Brennan VERIFIED; ORB thd: MS51527 J2; groove: ORD-5700 +; legs: Air-Way (MS51527 corroborates matched-dash) | ORB -14 groove width UNPUBLISHED and unmeasured ¦ DROP: no matching OMi SKU in catalog feed (2026-09-23) ¦ 2026-10-16: BUILD - the DROP above is void: OMi sells this part, the 2026-09-23 crawl had dropped its SKU ¦ Brennan TFA TFA-p041-t01: agrees on LEG_ORB@DRIVE, HEXB@HEX, Y@REF, D1@BORE, D2@BORE |  | BUILD | 6801-16-14-NWO-FG
6801-16-14-NWO | 1.81 | 2.06 | 1.3125 | 0.125 | 60 | 0.4365 | 1.193 | 0.1292 | 0.1858 | 37 | 1.1875 | 0.469 | 1.07 |  | 1.14 | 1.38 | 0.84 | 0.72 | 1.38 | 6801-16-14-NWO | 1 5/16-12 | 1 3/16-12 | ASSUMED | JIC: MS33656J==Brennan VERIFIED; ORB thd: MS51527 J2; groove: ORD-5700 +; legs: Air-Way (MS51527 corroborates matched-dash) | ORB -14 groove width UNPUBLISHED and unmeasured ¦ DROP: no matching OMi SKU in catalog feed (2026-09-23) |  | DROP
6801-16-16-NWO-FG | 1.81 | 2.05 | 1.3125 | 0.125 | 60 | 0.4365 | 1.193 | 0.1292 | 0.1858 | 37 | 1.3125 | 0.469 | 1.195 | 0.125 | 1.14 | 1.5 | 0.84 | 0.84 | 1.31 | 6801-16-16-NWO-FG | 1 5/16-12 | 1 5/16-12 | ASSUMED (hex/legs single-source for unequal-dash) | JIC: MS33656J==Brennan VERIFIED; ORB thd: MS51527 J2; groove: ORD-5700 + GRVW measured (Brennan 6400); legs: Air-Way (MS51527 corroborates matched-dash) | DROP: no matching OMi SKU in catalog feed (2026-09-23) ¦ 2026-10-16: BUILD - the DROP above is void: OMi sells this part, the 2026-09-23 crawl had dropped its SKU ¦ Brennan TFA TFA-p041-t01: agrees on LEG_ORB@DRIVE, HEXB@HEX, Y@REF, D1@BORE, D2@BORE |  | BUILD | 6801-16-16-NWO-FG
6801-16-16-NWO | 1.81 | 2.05 | 1.3125 | 0.125 | 60 | 0.4365 | 1.193 | 0.1292 | 0.1858 | 37 | 1.3125 | 0.469 | 1.195 | 0.125 | 1.14 | 1.5 | 0.84 | 0.84 | 1.38 | 6801-16-16-NWO | 1 5/16-12 | 1 5/16-12 | ASSUMED (hex/legs single-source for unequal-dash) | JIC: MS33656J==Brennan VERIFIED; ORB thd: MS51527 J2; groove: ORD-5700 + GRVW measured (Brennan 6400); legs: Air-Way (MS51527 corroborates matched-dash) | DROP: no matching OMi SKU in catalog feed (2026-09-23) |  | DROP
6801-16-20-NWO-FG | 2.01 | 2.25 | 1.3125 | 0.125 | 60 | 0.4365 | 1.193 | 0.1292 | 0.1858 | 37 | 1.625 | 0.469 | 1.507 | 0.125 | 1.14 | 1.88 | 0.84 | 1.08 | 1.63 | 6801-16-20-NWO-FG | 1 5/16-12 | 1 5/8-12 | ASSUMED (hex/legs single-source for unequal-dash) | JIC: MS33656J==Brennan VERIFIED; ORB thd: MS51527 J2; groove: ORD-5700 + GRVW measured (Brennan 6400); legs: Air-Way (MS51527 corroborates matched-dash) |  |  | BUILD | 6801-16-20-NWO-FG
6801-16-20-NWO | 2 | 2.25 | 1.3125 | 0.125 | 60 | 0.4365 | 1.193 | 0.1292 | 0.1858 | 37 | 1.625 | 0.469 | 1.507 | 0.125 | 1.14 | 1.88 | 0.84 | 1.08 | 1.75 | 6801-16-20-NWO | 1 5/16-12 | 1 5/8-12 | ASSUMED (hex/legs single-source for unequal-dash) | JIC: MS33656J==Brennan VERIFIED; ORB thd: MS51527 J2; groove: ORD-5700 + GRVW measured (Brennan 6400); legs: Air-Way (MS51527 corroborates matched-dash) | DROP: no matching OMi SKU in catalog feed (2026-09-23) |  | DROP
6801-16-24-NWO | 2.39 | 2.13 | 1.3125 | 0.125 | 60 | 0.4365 | 1.193 | 0.1292 | 0.1858 | 37 | 1.875 | 0.469 | 1.756 | 0.125 | 1.14 | 2.13 | 0.84 | 1.31 | 2 | 6801-16-24-NWO | 1 5/16-12 | 1 7/8-12 | ASSUMED (hex/legs single-source for unequal-dash) | JIC: MS33656J==Brennan VERIFIED; ORB thd: MS51527 J2; groove: ORD-5700 + GRVW measured (Brennan 6400); legs: Air-Way (MS51527 corroborates matched-dash) | M/M7 appear swapped on page ¦ DROP: no matching OMi SKU in catalog feed (2026-09-23) ¦ near-match donor for OMi SKU 6801-16-24-NWO-FG |  | DROP
6801-20-12-NWO | 2.06 | 2.25 | 1.625 | 0.125 | 60 | 0.4316 | 1.506 | 0.1288 | 0.2382 | 37 | 1.0625 | 0.469 | 0.945 | 0.125 | 1.14 | 1.25 | 1.08 | 0.61 | 1.75 | 6801-20-12-NWO | 1 5/8-12 | 1 1/16-12 | ASSUMED (hex/legs single-source for unequal-dash) | JIC: MS33656J==Brennan VERIFIED; ORB thd: MS51527 J2; groove: ORD-5700 +; legs: Air-Way (MS51527 corroborates matched-dash) | DROP: no matching OMi SKU in catalog feed (2026-09-23) |  | DROP
6801-20-16-NWO-FG | 2.06 | 2.25 | 1.625 | 0.125 | 60 | 0.4316 | 1.506 | 0.1288 | 0.2382 | 37 | 1.3125 | 0.469 | 1.195 | 0.125 | 1.14 | 1.5 | 1.08 | 0.84 | 1.63 | 6801-20-16-NWO-FG | 1 5/8-12 | 1 5/16-12 | ASSUMED (hex/legs single-source for unequal-dash) | JIC: MS33656J==Brennan VERIFIED; ORB thd: MS51527 J2; groove: ORD-5700 + GRVW measured (Brennan 6400); legs: Air-Way (MS51527 corroborates matched-dash) |  |  | BUILD | 6801-20-16-NWO-FG
6801-20-16-NWO | 2.06 | 2.23 | 1.625 | 0.125 | 60 | 0.4316 | 1.506 | 0.1288 | 0.2382 | 37 | 1.3125 | 0.469 | 1.195 | 0.125 | 1.14 | 1.5 | 1.08 | 0.84 | 1.75 | 6801-20-16-NWO | 1 5/8-12 | 1 5/16-12 | ASSUMED (hex/legs single-source for unequal-dash) | JIC: MS33656J==Brennan VERIFIED; ORB thd: MS51527 J2; groove: ORD-5700 + GRVW measured (Brennan 6400); legs: Air-Way (MS51527 corroborates matched-dash) | DROP: no matching OMi SKU in catalog feed (2026-09-23) |  | DROP
6801-20-20-NWO-FG | 2.06 | 2.25 | 1.625 | 0.125 | 60 | 0.4316 | 1.506 | 0.1288 | 0.2382 | 37 | 1.625 | 0.469 | 1.507 | 0.125 | 1.14 | 1.88 | 1.08 | 1.08 | 1.63 | 6801-20-20-NWO-FG | 1 5/8-12 | 1 5/8-12 | ASSUMED (hex/legs single-source for unequal-dash) | JIC: MS33656J==Brennan VERIFIED; ORB thd: MS51527 J2; groove: ORD-5700 + GRVW measured (Brennan 6400); legs: Air-Way (MS51527 corroborates matched-dash) |  |  | BUILD | 6801-20-20-NWO-FG
6801-20-20-NWO | 2.06 | 2.25 | 1.625 | 0.125 | 60 | 0.4316 | 1.506 | 0.1288 | 0.2382 | 37 | 1.625 | 0.469 | 1.507 | 0.125 | 1.14 | 1.88 | 1.08 | 1.08 | 1.75 | 6801-20-20-NWO | 1 5/8-12 | 1 5/8-12 | ASSUMED (hex/legs single-source for unequal-dash) | JIC: MS33656J==Brennan VERIFIED; ORB thd: MS51527 J2; groove: ORD-5700 + GRVW measured (Brennan 6400); legs: Air-Way (MS51527 corroborates matched-dash) | DROP: no matching OMi SKU in catalog feed (2026-09-23) |  | DROP
6801-20-24-NWO-FG | 2.2 | 2.39 | 1.625 | 0.125 | 60 | 0.4316 | 1.506 | 0.1288 | 0.2382 | 37 | 1.875 | 0.469 | 1.756 | 0.125 | 1.14 | 2.13 | 1.08 | 1.31 | 1.88 | 6801-20-24-NWO-FG | 1 5/8-12 | 1 7/8-12 | ASSUMED (hex/legs single-source for unequal-dash) | JIC: MS33656J==Brennan VERIFIED; ORB thd: MS51527 J2; groove: ORD-5700 + GRVW measured (Brennan 6400); legs: Air-Way (MS51527 corroborates matched-dash) |  |  | BUILD | 6801-20-24-NWO-FG
6801-20-24-NWO | 2.19 | 2.39 | 1.625 | 0.125 | 60 | 0.4316 | 1.506 | 0.1288 | 0.2382 | 37 | 1.875 | 0.469 | 1.756 | 0.125 | 1.14 | 2.13 | 1.08 | 1.31 | 2 | 6801-20-24-NWO | 1 5/8-12 | 1 7/8-12 | ASSUMED (hex/legs single-source for unequal-dash) | JIC: MS33656J==Brennan VERIFIED; ORB thd: MS51527 J2; groove: ORD-5700 + GRVW measured (Brennan 6400); legs: Air-Way (MS51527 corroborates matched-dash) | DROP: no matching OMi SKU in catalog feed (2026-09-23) |  | DROP
6801-24-16-NWO | 2.33 | 2.36 | 1.875 | 0.125 | 60 | 0.5454 | 1.755 | 0.1298 | 0.2482 | 37 | 1.3125 | 0.469 | 1.195 | 0.125 | 1.14 | 1.5 | 1.31 | 0.84 | 2 | 6801-24-16-NWO | 1 7/8-12 | 1 5/16-12 | ASSUMED (hex/legs single-source for unequal-dash) | JIC: MS33656J==Brennan VERIFIED; ORB thd: MS51527 J2; groove: ORD-5700 + GRVW measured (Brennan 6400); legs: Air-Way (MS51527 corroborates matched-dash) | DROP: no matching OMi SKU in catalog feed (2026-09-23) ¦ near-match donor for OMi SKU 6801-24-16-NWO-FG |  | DROP
6801-24-20-NWO-FG | 2.33 | 2.39 | 1.875 | 0.125 | 60 | 0.5454 | 1.755 | 0.1298 | 0.2482 | 37 | 1.625 | 0.469 | 1.507 | 0.125 | 1.14 | 1.88 | 1.31 | 1.08 | 1.88 | 6801-24-20-NWO-FG | 1 7/8-12 | 1 5/8-12 | ASSUMED (hex/legs single-source for unequal-dash) | JIC: MS33656J==Brennan VERIFIED; ORB thd: MS51527 J2; groove: ORD-5700 + GRVW measured (Brennan 6400); legs: Air-Way (MS51527 corroborates matched-dash) |  |  | BUILD | 6801-24-20-NWO-FG
6801-24-20-NWO | 2.33 | 2.38 | 1.875 | 0.125 | 60 | 0.5454 | 1.755 | 0.1298 | 0.2482 | 37 | 1.625 | 0.469 | 1.507 | 0.125 | 1.14 | 1.88 | 1.31 | 1.08 | 2 | 6801-24-20-NWO | 1 7/8-12 | 1 5/8-12 | ASSUMED (hex/legs single-source for unequal-dash) | JIC: MS33656J==Brennan VERIFIED; ORB thd: MS51527 J2; groove: ORD-5700 + GRVW measured (Brennan 6400); legs: Air-Way (MS51527 corroborates matched-dash) | DROP: no matching OMi SKU in catalog feed (2026-09-23) |  | DROP
6801-24-24-NWO-FG | 2.33 | 2.39 | 1.875 | 0.125 | 60 | 0.5454 | 1.755 | 0.1298 | 0.2482 | 37 | 1.875 | 0.469 | 1.756 | 0.125 | 1.14 | 2.13 | 1.31 | 1.31 | 1.88 | 6801-24-24-NWO-FG | 1 7/8-12 | 1 7/8-12 | ASSUMED (hex/legs single-source for unequal-dash) | JIC: MS33656J==Brennan VERIFIED; ORB thd: MS51527 J2; groove: ORD-5700 + GRVW measured (Brennan 6400); legs: Air-Way (MS51527 corroborates matched-dash) |  |  | BUILD | 6801-24-24-NWO-FG
6801-24-24-NWO | 2.33 | 2.39 | 1.875 | 0.125 | 60 | 0.5454 | 1.755 | 0.1298 | 0.2482 | 37 | 1.875 | 0.469 | 1.756 | 0.125 | 1.14 | 2.13 | 1.31 | 1.31 | 2 | 6801-24-24-NWO | 1 7/8-12 | 1 7/8-12 | ASSUMED (hex/legs single-source for unequal-dash) | JIC: MS33656J==Brennan VERIFIED; ORB thd: MS51527 J2; groove: ORD-5700 + GRVW measured (Brennan 6400); legs: Air-Way (MS51527 corroborates matched-dash) | DROP: no matching OMi SKU in catalog feed (2026-09-23) |  | DROP
6801-32-24-NWO-FG | 3.06 | 2.89 | 2.5 | 0.125 | 60 | 0.7124 | 2.38 | 0.1292 | 0.3318 | 37 | 1.875 | 0.469 | 1.756 | 0.125 | 1.14 | 2.13 | 1.31 | 1.78 | 2.5 | 6801-32-24-NWO-FG | 2 1/2-12 | 1 7/8-12 | ASSUMED (hex/legs single-source for unequal-dash) | JIC: MS33656J==Brennan VERIFIED; ORB thd: MS51527 J2; groove: ORD-5700 + GRVW measured (Brennan 6400); legs: Air-Way (MS51527 corroborates matched-dash) | D1/D2 appear column-swapped on page ¦ DROP: no matching OMi SKU in catalog feed (2026-09-23) |  | DROP
6801-32-32-NWO-FG | 3.06 | 2.89 | 2.5 | 0.125 | 60 | 0.7124 | 2.38 | 0.1292 | 0.3318 | 37 | 2.5 | 0.469 | 2.381 |  | 1.14 | 2.75 | 1.78 | 1.78 | 2.5 | 6801-32-32-NWO-FG | 2 1/2-12 | 2 1/2-12 | ASSUMED | JIC: MS33656J==Brennan VERIFIED; ORB thd: MS51527 J2; groove: ORD-5700 +; legs: Air-Way (MS51527 corroborates matched-dash) | ORB -32 groove width UNPUBLISHED and unmeasured |  | BUILD | 6801-32-32-NWO-FG
6801-08-04-NWO-FG | 1.25 | 1.26 | 0.75 | 0.094 | 60 | 0.2837 | 0.659 | 0.0984 | 0.1546 | 37 | 0.4375 |  | 0.364 |  | 0.73 | 0.563 | 0.391 | 0.172 | 0.75 | 6801-08-04-NWO-FG |  |  | MISSING | [BRENNAN-CAD 2026-10-21: D1@BORE, D2@BORE, HEXB@HEX, JIC_CONEDIA@DRIVE, LEG_JIC@DRIVE, LEG_ORB@DRIVE, ORB_GRVDIA@DRIVE, ORB_I3@DRIVE, THDMAJ_A@DRIVE, THDMAJ_B@DRIVE, Y@REF, JIC_RELIEFL@DRIVE, RELIEFANG@DRIVE, JIC_THDZ@DRIVE, JIC_LANDL@DRIVE, JIC_SEATL@DRIVE, SEATB@DRIVE] OMi catalog SKU (omindustrial.com collections feed (cs-adapters, carbon-steel-flange-adapters-accessories, carbon-steel-braze-beaded-hose; products.json limit=50, single pass 2026-09-23)); Air-Way has this size only as 6801-08-04-NWO (differs by -FG/-UNPL suffix) -> dims NOT copied | BUILD-NEAR: forged (-FG) and non-FG variants differ in length on other series, so 6801-08-04-NWO dims are NOT assumed; confirm before modelling ¦ Brennan CAD record 6801-08-04-NWO-FG (PARTcommunity / CADENAS, D1@BORE=B1D, D2@BORE=B2D, HEXB@HEX=C, JIC_CONEDIA@DRIVE=AL, LEG_JIC@DRIVE=M, LEG_ORB@DRIVE=M7, ORB_GRVDIA@DRIVE=HT, ORB_I3@DRIVE=GT, THDMAJ_A@DRIVE=B1THD, THDMAJ_B@DRIVE=B2THD, Y@REF=Y, JIC_RELIEFL@DRIVE=ENDLIB, RELIEFANG@DRIVE=ENDLIB, JIC_THDZ@DRIVE=ENDLIB, JIC_LANDL@DRIVE=ENDLIB, JIC_SEATL@DRIVE=ENDLIB, SEATB@DRIVE=ENDLIB; user 2026-10-21 "yes you can use them following my rule") |  | BUILD | 6801-08-04-NWO-FG | BRENNAN
6801-08-16-NWO-FG | 1.52 | 2.05 | 0.75 | 0.094 | 60 | 0.2837 | 0.659 | 0.0984 | 0.1546 | 37 | 1.3125 |  | 1.195 |  | 1.14 | 1.5 | 0.391 | 0.844 | 1.312 | 6801-08-16-NWO-FG |  |  | MISSING | [BRENNAN-CAD 2026-10-21: D1@BORE, D2@BORE, HEXB@HEX, JIC_CONEDIA@DRIVE, LEG_JIC@DRIVE, LEG_ORB@DRIVE, ORB_GRVDIA@DRIVE, ORB_I3@DRIVE, THDMAJ_A@DRIVE, THDMAJ_B@DRIVE, Y@REF, JIC_RELIEFL@DRIVE, RELIEFANG@DRIVE, JIC_THDZ@DRIVE, JIC_LANDL@DRIVE, JIC_SEATL@DRIVE, SEATB@DRIVE] OMi catalog SKU (omindustrial.com collections feed (cs-adapters, carbon-steel-flange-adapters-accessories, carbon-steel-braze-beaded-hose; products.json limit=50, single pass 2026-09-23)); Air-Way has this size only as 6801-08-16-NWO (differs by -FG/-UNPL suffix) -> dims NOT copied | BUILD-NEAR: forged (-FG) and non-FG variants differ in length on other series, so 6801-08-16-NWO dims are NOT assumed; confirm before modelling ¦ Brennan CAD record 6801-08-16-NWO-FG (PARTcommunity / CADENAS, D1@BORE=B1D, D2@BORE=B2D, HEXB@HEX=C, JIC_CONEDIA@DRIVE=AL, LEG_JIC@DRIVE=M, LEG_ORB@DRIVE=M7, ORB_GRVDIA@DRIVE=HT, ORB_I3@DRIVE=GT, THDMAJ_A@DRIVE=B1THD, THDMAJ_B@DRIVE=B2THD, Y@REF=Y, JIC_RELIEFL@DRIVE=ENDLIB, RELIEFANG@DRIVE=ENDLIB, JIC_THDZ@DRIVE=ENDLIB, JIC_LANDL@DRIVE=ENDLIB, JIC_SEATL@DRIVE=ENDLIB, SEATB@DRIVE=ENDLIB; user 2026-10-21 "yes you can use them following my rule") |  | BUILD | 6801-08-16-NWO-FG | BRENNAN
6801-12-20-NWO-FG | 1.97 | 2.25 | 1.0625 | 0.125 | 60 | 0.3895 | 0.943 | 0.1299 | 0.1851 | 37 | 1.625 |  | 1.507 |  | 1.14 | 1.875 | 0.609 | 1.078 | 1.625 | 6801-12-20-NWO-FG |  |  | MISSING | [BRENNAN-CAD 2026-10-21: D1@BORE, D2@BORE, HEXB@HEX, JIC_CONEDIA@DRIVE, LEG_JIC@DRIVE, LEG_ORB@DRIVE, ORB_GRVDIA@DRIVE, ORB_I3@DRIVE, THDMAJ_A@DRIVE, THDMAJ_B@DRIVE, Y@REF, JIC_RELIEFL@DRIVE, RELIEFANG@DRIVE, JIC_THDZ@DRIVE, JIC_LANDL@DRIVE, JIC_SEATL@DRIVE, SEATB@DRIVE] OMi catalog SKU (omindustrial.com collections feed (cs-adapters, carbon-steel-flange-adapters-accessories, carbon-steel-braze-beaded-hose; products.json limit=50, single pass 2026-09-23)); Air-Way has this size only as 6801-12-20-NWO (differs by -FG/-UNPL suffix) -> dims NOT copied | BUILD-NEAR: forged (-FG) and non-FG variants differ in length on other series, so 6801-12-20-NWO dims are NOT assumed; confirm before modelling ¦ Brennan CAD record 6801-12-20-NWO-FG (PARTcommunity / CADENAS, D1@BORE=B1D, D2@BORE=B2D, HEXB@HEX=C, JIC_CONEDIA@DRIVE=AL, LEG_JIC@DRIVE=M, LEG_ORB@DRIVE=M7, ORB_GRVDIA@DRIVE=HT, ORB_I3@DRIVE=GT, THDMAJ_A@DRIVE=B1THD, THDMAJ_B@DRIVE=B2THD, Y@REF=Y, JIC_RELIEFL@DRIVE=ENDLIB, RELIEFANG@DRIVE=ENDLIB, JIC_THDZ@DRIVE=ENDLIB, JIC_LANDL@DRIVE=ENDLIB, JIC_SEATL@DRIVE=ENDLIB, SEATB@DRIVE=ENDLIB; user 2026-10-21 "yes you can use them following my rule") |  | BUILD | 6801-12-20-NWO-FG | BRENNAN
6801-16-08-NWO-FG | 1.81 | 1.73 | 1.3125 | 0.125 | 60 | 0.4365 | 1.193 | 0.1292 | 0.1858 | 37 | 0.75 | 0.344 | 0.66 | 0.094 | 0.86 | 0.875 | 0.844 | 0.391 | 1.312 | 6801-16-08-NWO-FG | 1 5/16-12 | 3/4-16 | ASSUMED | OMi catalog SKU (omindustrial.com collections feed (cs-adapters, carbon-steel-flange-adapters-accessories, carbon-steel-braze-beaded-hose; products.json limit=50, single pass 2026-09-23)); NO Air-Way row for this size -> dimensions MISSING; 2026-10-02 (batch 15): the dimension cells MEASURED on the part's own Brennan STEP 09_STEP_FILES/BRENNAN_6801-16-08-NWO-FG.stp (sha256 254543d8359a..., received 2026-10-02, tools/_out/step_ingest_20261002/MANIFEST_sha256.txt) with tools/measure/nwo.py (the adjustable-ORB walk / parse of 2026-09-25) for the ORB end and the fix2702 measure_bh reading for the JIC leg and the bores (tools/_out/batch15_20261002/work/FG-STEP/scripts/measure_6801.py; method validated first on the 12 Brennan 6801 STEPs of accepted sizes: every cell = the review row within rounding except the two known findings 6801-04-02 LEG_ORB and 6801-12-12 ORB_THDL; work/FG-STEP/measure/measure_6801.txt): LEG_JIC 1.810 (crossing to the JIC tip), LEG_ORB 1.730 (crossing to the ORB tip), ORB_I3 0.860 (ORB tip to the body face), ORB_THDL 0.344 (ORB thread length, tip to the undercut), ORB_GRVDIA 0.660 (undercut root dia), HEXB 0.875 (locknut across flats), Y 1.312 (body hex flats; the model raises it to 1.3125 = the -16 JIC thread major, 2603HX rule), D1 0.844 (JIC bore), D2 0.391 (ORB bore); THDMAJ_A 1.3125 / THDMAJ_B 0.75 = the -16 JIC / -08 ORB dash of the part number (STEP thread majors 1.3125 / 0.75; OMi Items row 2175 Side 1 / 2 Thread); JIC_RELIEFL / RELIEFANG / JIC_THDZ / JIC_CONEDIA / JIC_LANDL / JIC_SEATL / SEATB = the -16 MS33656J chain of the generator JIC library (gen_straight2.JIC[16], 2403 table VERIFIED vs Brennan) = every -16 JIC row of this table (gen_tee builds the JIC end from that library) [standing user decision: a forged -FG part may be built from its own Brennan STEP; one manufacturer -> ASSUMED]. The adjustable ORB end of this STEP (neck 0.35 x 0.019, locknut 0.31 thick, washer 0.505 x 0.041, undercut 0.146 long; ORB_I3 / ORB_THDL / ORB_GRVDIA as above) = gen_tee NWO_MEAS[-08] (Brennan 6801-08-08-NWO-FG) and the table's other -08 ORB rows exactly. ORB_GRVW 0.094 = Parker ORD-5700 Table 4-4 G for 3-908 (07_RAW_EXTRACTS/Report_ORB_groove_ORD5700.md), the source "groove: ORD-5700" and the value of every other -08 ORB row of this table (adjustable rows included; ORD-5700 root dia F .660 = the STEP undercut root 0.660; gen_tee does not read this cell). The Brennan TFA catalog p41 (table TFA-p041-t01) (page-verified; tools/_out/brennan_catalog_20261001/catalog_verified.json) prints M 1.81, M7 1.73, C HEX 0.875, Y FLATS 1.312, B1 / B2 DRILL 0.844 / 0.391, B1 1-5/16-12, B2 3/4-16 = the STEP (same manufacturer, not an independent source). The OMi dimension file gives no dimension for this SKU (07_RAW_EXTRACTS/omi_dimensions/WebsitePartsInfo2026.xlsx Items row 2175: threads only); Air-Way prints no row for this -FG part. Where the MODEL text below or a generator warning says Air-Way (legs, ORB_I3, locknut hex HEXB, groove / undercut dia, thread length, hex), this row uses these STEP values | BUILD-MISSING: part exists in OMi catalog but the Air-Way page has no row; needs a second dimensional source ¦ 2026-10-02 (resolved, batch 15): built from its OWN Brennan STEP (09_STEP_FILES/BRENNAN_6801-16-08-NWO-FG.stp; one manufacturer -> ASSUMED); every measured cell equals the Brennan TFA catalog p41 row (same source) |  | BUILD | 6801-16-08-NWO-FG
6801-16-24-NWO-FG | 2.16 | 2.39 | 1.3125 | 0.125 | 60 | 0.4365 | 1.193 | 0.1292 | 0.1858 | 37 | 1.875 |  | 1.756 |  | 1.14 | 2.125 | 0.844 | 1.312 | 1.875 | 6801-16-24-NWO-FG |  |  | MISSING | [BRENNAN-CAD 2026-10-21: D1@BORE, D2@BORE, HEXB@HEX, JIC_CONEDIA@DRIVE, LEG_JIC@DRIVE, LEG_ORB@DRIVE, ORB_GRVDIA@DRIVE, ORB_I3@DRIVE, THDMAJ_A@DRIVE, THDMAJ_B@DRIVE, Y@REF, JIC_RELIEFL@DRIVE, RELIEFANG@DRIVE, JIC_THDZ@DRIVE, JIC_LANDL@DRIVE, JIC_SEATL@DRIVE, SEATB@DRIVE] OMi catalog SKU (omindustrial.com collections feed (cs-adapters, carbon-steel-flange-adapters-accessories, carbon-steel-braze-beaded-hose; products.json limit=50, single pass 2026-09-23)); Air-Way has this size only as 6801-16-24-NWO (differs by -FG/-UNPL suffix) -> dims NOT copied | BUILD-NEAR: forged (-FG) and non-FG variants differ in length on other series, so 6801-16-24-NWO dims are NOT assumed; confirm before modelling ¦ Brennan CAD record 6801-16-24-NWO-FG (PARTcommunity / CADENAS, D1@BORE=B1D, D2@BORE=B2D, HEXB@HEX=C, JIC_CONEDIA@DRIVE=AL, LEG_JIC@DRIVE=M, LEG_ORB@DRIVE=M7, ORB_GRVDIA@DRIVE=HT, ORB_I3@DRIVE=GT, THDMAJ_A@DRIVE=B1THD, THDMAJ_B@DRIVE=B2THD, Y@REF=Y, JIC_RELIEFL@DRIVE=ENDLIB, RELIEFANG@DRIVE=ENDLIB, JIC_THDZ@DRIVE=ENDLIB, JIC_LANDL@DRIVE=ENDLIB, JIC_SEATL@DRIVE=ENDLIB, SEATB@DRIVE=ENDLIB; user 2026-10-21 "yes you can use them following my rule") |  | BUILD | 6801-16-24-NWO-FG | BRENNAN
6801-24-16-NWO-FG | 2.33 | 2.39 | 1.875 | 0.125 | 60 | 0.5454 | 1.755 | 0.1298 | 0.2482 | 37 | 1.3125 |  | 1.195 |  | 1.14 | 1.5 | 1.312 | 0.844 | 1.875 | 6801-24-16-NWO-FG |  |  | MISSING | [BRENNAN-CAD 2026-10-21: D1@BORE, D2@BORE, HEXB@HEX, JIC_CONEDIA@DRIVE, LEG_JIC@DRIVE, LEG_ORB@DRIVE, ORB_GRVDIA@DRIVE, ORB_I3@DRIVE, THDMAJ_A@DRIVE, THDMAJ_B@DRIVE, Y@REF, JIC_RELIEFL@DRIVE, RELIEFANG@DRIVE, JIC_THDZ@DRIVE, JIC_LANDL@DRIVE, JIC_SEATL@DRIVE, SEATB@DRIVE] OMi catalog SKU (omindustrial.com collections feed (cs-adapters, carbon-steel-flange-adapters-accessories, carbon-steel-braze-beaded-hose; products.json limit=50, single pass 2026-09-23)); Air-Way has this size only as 6801-24-16-NWO (differs by -FG/-UNPL suffix) -> dims NOT copied | BUILD-NEAR: forged (-FG) and non-FG variants differ in length on other series, so 6801-24-16-NWO dims are NOT assumed; confirm before modelling ¦ Brennan CAD record 6801-24-16-NWO-FG (PARTcommunity / CADENAS, D1@BORE=B1D, D2@BORE=B2D, HEXB@HEX=C, JIC_CONEDIA@DRIVE=AL, LEG_JIC@DRIVE=M, LEG_ORB@DRIVE=M7, ORB_GRVDIA@DRIVE=HT, ORB_I3@DRIVE=GT, THDMAJ_A@DRIVE=B1THD, THDMAJ_B@DRIVE=B2THD, Y@REF=Y, JIC_RELIEFL@DRIVE=ENDLIB, RELIEFANG@DRIVE=ENDLIB, JIC_THDZ@DRIVE=ENDLIB, JIC_LANDL@DRIVE=ENDLIB, JIC_SEATL@DRIVE=ENDLIB, SEATB@DRIVE=ENDLIB; user 2026-10-21 "yes you can use them following my rule") |  | BUILD | 6801-24-16-NWO-FG | BRENNAN
6801-24-32-NWO-FG | 2.81 | 2.89 | 1.875 | 0.125 | 60 | 0.5454 | 1.755 | 0.1298 | 0.2482 | 37 | 2.5 | 0.469 | 2.381 |  | 1.14 | 2.75 | 1.312 | 1.781 | 2.5 | 6801-24-32-NWO-FG | 1 7/8-12 | 2 1/2-12 | ASSUMED | OMi catalog SKU (omindustrial.com collections feed (cs-adapters, carbon-steel-flange-adapters-accessories, carbon-steel-braze-beaded-hose; products.json limit=50, single pass 2026-09-23)); NO Air-Way row for this size -> dimensions MISSING; 2026-10-02 (batch 15): the dimension cells MEASURED on the part's own Brennan STEP 09_STEP_FILES/BRENNAN_6801-24-32-NWO-FG.stp (sha256 a1ca760c7e23..., received 2026-10-02, tools/_out/step_ingest_20261002/MANIFEST_sha256.txt) with tools/measure/nwo.py (the adjustable-ORB walk / parse of 2026-09-25) for the ORB end and the fix2702 measure_bh reading for the JIC leg and the bores (tools/_out/batch15_20261002/work/FG-STEP/scripts/measure_6801.py; method validated first on the 12 Brennan 6801 STEPs of accepted sizes: every cell = the review row within rounding except the two known findings 6801-04-02 LEG_ORB and 6801-12-12 ORB_THDL; work/FG-STEP/measure/measure_6801.txt): LEG_JIC 2.810 (crossing to the JIC tip), LEG_ORB 2.890 (crossing to the ORB tip), ORB_I3 1.140 (ORB tip to the body face), ORB_THDL 0.469 (ORB thread length, tip to the undercut), ORB_GRVDIA 2.381 (undercut root dia), HEXB 2.750 (locknut across flats), Y 2.500 (body hex flats), D1 1.312 (JIC bore), D2 1.781 (ORB bore); THDMAJ_A 1.875 / THDMAJ_B 2.5 = the -24 JIC / -32 ORB dash of the part number (STEP thread majors 1.875 / 2.5; OMi Items row 2189 Side 1 / 2 Thread); JIC_RELIEFL / RELIEFANG / JIC_THDZ / JIC_CONEDIA / JIC_LANDL / JIC_SEATL / SEATB = the -24 MS33656J chain of the generator JIC library (gen_straight2.JIC[24], 2403 table VERIFIED vs Brennan) = every -24 JIC row of this table (gen_tee builds the JIC end from that library) [standing user decision: a forged -FG part may be built from its own Brennan STEP; one manufacturer -> ASSUMED]. The adjustable ORB end of this STEP (neck 1.1 x 0.027, locknut 0.41 thick, washer 1.58 x 0.05, undercut 0.184 long; ORB_I3 / ORB_THDL / ORB_GRVDIA as above) = gen_tee NWO_MEAS[-32] (Brennan 6801-32-32-NWO-FG) and the table's other -32 ORB rows exactly. ORB_GRVW left EMPTY (no source): Parker ORD-5700 Table 4-4 prints no groove width G on the -32 row (07_RAW_EXTRACTS/Report_ORB_groove_ORD5700.md: G not printed for 3-914..3-932), the table title lists "ORB -14/-32 groove width" as a remaining block, and no -32 ORB row of this table carries one - the accepted 6801-32-32-NWO-FG row is empty for the same reason ($COMMENT "ORB -32 groove width UNPUBLISHED and unmeasured"). The only -32 value on file, 0.125 in gen_straight2.ORB[32], was measured on a different part (the fixed-ORB Brennan 6400-32-32-O STEP); using it here would be a transfer from another part that no user decision covers. The row is still ASSUMED: gen_tee does not read ORB_GRVW and it is not in the SW2 table, so every value the model uses has a source; the empty cell keeps the groove width itself unsourced, as on the accepted -32 row. The Brennan TFA catalog p41 (table TFA-p041-t01) (page-verified; tools/_out/brennan_catalog_20261001/catalog_verified.json) prints M 2.810, M7 2.890, C HEX 2.750, Y FLATS 2.500, B1 / B2 DRILL 1.312 / 1.781, B1 1-7/8-12, B2 2-1/2-12 = the STEP (same manufacturer, not an independent source). The OMi dimension file gives no dimension for this SKU (07_RAW_EXTRACTS/omi_dimensions/WebsitePartsInfo2026.xlsx Items row 2189: threads only); Air-Way prints no row for this -FG part. Where the MODEL text below or a generator warning says Air-Way (legs, ORB_I3, locknut hex HEXB, groove / undercut dia, thread length, hex), this row uses these STEP values | BUILD-MISSING: part exists in OMi catalog but the Air-Way page has no row; needs a second dimensional source ¦ 2026-10-02 (resolved, batch 15): built from its OWN Brennan STEP (09_STEP_FILES/BRENNAN_6801-24-32-NWO-FG.stp; one manufacturer -> ASSUMED); every measured cell equals the Brennan TFA catalog p41 row (same source); ORB -32 groove width UNPUBLISHED and unmeasured (ORB_GRVW empty, as on 6801-32-32-NWO-FG) |  | BUILD | 6801-24-32-NWO-FG
6801-16-10-NWO-FG | 1.81 | 1.89 | 1.3125 | 0.125 | 60 | 0.4365 | 1.193 | 0.1292 | 0.1858 | 37 | 0.875 | 0.391 | 0.773 | 0.107 | 1 | 1 | 0.844 | 0.484 | 1.312 | 6801-16-10-NWO-FG | 1 5/16-12 | 7/8-14 | ASSUMED | [BRENNAN-ONLY 2026-10-18] OMi catalog SKU dropped by the 2026-09-23 crawl (adapters77, 2026-10-16); NO Air-Way row for this size; 2026-10-18 Brennan allowed (user: "yes use brennan but still differentiate"): legs / locknut hex / bores / flats from the Brennan TFA catalog p.41; JIC end MS33656J; adjustable ORB end data from the table's own -10 ORB rows (A5) | 2026-10-18 (wave 3 adapters, staged, not shipped): NEW row - OMi sells this part (SKU dropped by the 2026-09-23 crawl; two-pass crawl 2026-10-16, tools/_out/adapters77_20261016/REPORT_77.md); Air-Way does not print this size; sizes from the Brennan TFA catalog p.41 alone; JIC end chain + ORB end data from the libraries / same-ORB-size rows; marked DimSource BRENNAN |  | BUILD | 6801-16-10-NWO-FG | BRENNAN