## Sheet1
| L1@DRIVE | BODYR@DRIVE | HEXB@HEX | NUTCSA_MINR@DRIVE | NUTCSA_CSR@DRIVE | HELIXDIA@HELIXSK_A | HEIGHT@HELIX_A | PITCH@HELIX_A | PROF_R@THDPROF_A | APEXR@THDPROF_A | CNUTB_HOLER@DRIVE | CNUTB_HOLEL@DRIVE | CNUTB_CONEANG@DRIVE | CNUTB_MINR@DRIVE | DA@BORE_A | DEPTH@BORECUT_A | $PRP@PartNo | $PRP@Description | $PRP@GeometryRoot | $PRP@EndA_Thread | $PRP@EndB_Thread | $PRP@DataStatus | $PRP@AxialSource | $COMMENT | $PRP@OMiSKU
C0318-08 | 0.84 | 0.50518 | 0.875 | 0.34117 | 0.3775 | 0.68234 | 0.516 | 0.0625 | 0.34117 | 0.375 | 0.2525 | 0.15233 | 45 | 0.34117 | 0.68234 | 0.599 | C0318-08 | Compression Tube Nut, 3/4-16 UNF-2B, tube hole 0.505 | C0318 | 3/4-16 UNF-2B (compression nut) | tube hole 0.505 | ASSUMED | [BRENNAN-CAD 2026-10-21: every dimension cell] Brennan CAD parameter record C0318-08 (flareless_bite_type_fittings/c0318, PARTcommunity reversemap, exact match) - single source (no Air-Way compression series; OMi file prints threads only) ¦ MODEL: COMPRESSION TUBE NUT (bite type): L / hex / thread length F / cone start E / tube hole D / countersink dia B = the Brennan C0318 CAD record of the size (single source -> ASSUMED); construction measured on the BRENNAN_C0318-08 STEP: End A = thread mouth, 45deg countersink from dia B to the ASME B1.1 basic minor (D - 1.082532P; = the STEP 0.6824), straight helical UN/UNF-2B thread over F, minor bore to E, 45deg internal cone from the minor down to the tube hole D, tube hole through End B; the 0.005 radial counterbore step between F and E on the -08 STEP (not in the record) and the 30deg hex corner chamfers (from dia A) are NOT modelled | Brennan record C0318-08: DN=08 OD=0.50000000 B1=3/4-16 BTHD=0.75000 L=0.840 D=0.505 C=0.875 A=0.860 B=0.755 E=0.599 F=0.516 | C0318-08
C0318-04 | 0.7 | 0.32447 | 0.562 | 0.19169 | 0.2255 | 0.38338 | 0.469 | 0.05 | 0.19169 | 0.21875 | 0.1275 | 0.09881 | 45 | 0.19169 | 0.38338 | 0.537 | C0318-04 | Compression Tube Nut, 7/16-20 UNF-2B, tube hole 0.255 | C0318 | 7/16-20 UNF-2B (compression nut) | tube hole 0.255 | ASSUMED | [BRENNAN-CAD 2026-10-21: every dimension cell] Brennan CAD parameter record C0318-04 (flareless_bite_type_fittings/c0318, PARTcommunity reversemap, exact match) - single source (no Air-Way compression series; OMi file prints threads only) ¦ MODEL: COMPRESSION TUBE NUT (bite type): L / hex / thread length F / cone start E / tube hole D / countersink dia B = the Brennan C0318 CAD record of the size (single source -> ASSUMED); construction measured on the BRENNAN_C0318-08 STEP: End A = thread mouth, 45deg countersink from dia B to the ASME B1.1 basic minor (D - 1.082532P; = the STEP 0.6824), straight helical UN/UNF-2B thread over F, minor bore to E, 45deg internal cone from the minor down to the tube hole D, tube hole through End B; the 0.005 radial counterbore step between F and E on the -08 STEP (not in the record) and the 30deg hex corner chamfers (from dia A) are NOT modelled | Brennan record C0318-04: DN=04 OD=0.25000000 B1=7/16-20 BTHD=0.43750 L=0.700 D=0.255 C=0.562 A=0.540 B=0.451 E=0.537 F=0.469 | C0318-04
C0318-06 | 0.75 | 0.39722 | 0.688 | 0.25118 | 0.2835 | 0.50236 | 0.5 | 0.05556 | 0.25118 | 0.28125 | 0.19 | 0.12082 | 45 | 0.25118 | 0.50236 | 0.568 | C0318-06 | Compression Tube Nut, 9/16-18 UNF-2B, tube hole 0.38 | C0318 | 9/16-18 UNF-2B (compression nut) | tube hole 0.38 | ASSUMED | [BRENNAN-CAD 2026-10-21: every dimension cell] Brennan CAD parameter record C0318-06 (flareless_bite_type_fittings/c0318, PARTcommunity reversemap, exact match) - single source (no Air-Way compression series; OMi file prints threads only) ¦ MODEL: COMPRESSION TUBE NUT (bite type): L / hex / thread length F / cone start E / tube hole D / countersink dia B = the Brennan C0318 CAD record of the size (single source -> ASSUMED); construction measured on the BRENNAN_C0318-08 STEP: End A = thread mouth, 45deg countersink from dia B to the ASME B1.1 basic minor (D - 1.082532P; = the STEP 0.6824), straight helical UN/UNF-2B thread over F, minor bore to E, 45deg internal cone from the minor down to the tube hole D, tube hole through End B; the 0.005 radial counterbore step between F and E on the -08 STEP (not in the record) and the 30deg hex corner chamfers (from dia A) are NOT modelled | Brennan record C0318-06: DN=06 OD=0.37500000 B1=9/16-18 BTHD=0.56250 L=0.750 D=0.380 C=0.688 A=0.670 B=0.567 E=0.568 F=0.500 | C0318-06
C0318-10 | 0.92 | 0.57735 | 1 | 0.39884 | 0.44 | 0.79768 | 0.578 | 0.07143 | 0.39884 | 0.4375 | 0.3155 | 0.15966 | 45 | 0.39884 | 0.79768 | 0.677 | C0318-10 | Compression Tube Nut, 7/8-14 UNF-2B, tube hole 0.631 | C0318 | 7/8-14 UNF-2B (compression nut) | tube hole 0.631 | ASSUMED | [BRENNAN-CAD 2026-10-21: every dimension cell] Brennan CAD parameter record C0318-10 (flareless_bite_type_fittings/c0318, PARTcommunity reversemap, exact match) - single source (no Air-Way compression series; OMi file prints threads only) ¦ MODEL: COMPRESSION TUBE NUT (bite type): L / hex / thread length F / cone start E / tube hole D / countersink dia B = the Brennan C0318 CAD record of the size (single source -> ASSUMED); construction measured on the BRENNAN_C0318-08 STEP: End A = thread mouth, 45deg countersink from dia B to the ASME B1.1 basic minor (D - 1.082532P; = the STEP 0.6824), straight helical UN/UNF-2B thread over F, minor bore to E, 45deg internal cone from the minor down to the tube hole D, tube hole through End B; the 0.005 radial counterbore step between F and E on the -08 STEP (not in the record) and the 30deg hex corner chamfers (from dia A) are NOT modelled | Brennan record C0318-10: DN=10 OD=0.62500000 B1=7/8-14 BTHD=0.87500 L=0.920 D=0.631 C=1.000 A=0.980 B=0.880 E=0.677 F=0.578 | C0318-10
C0318-12 | 0.97 | 0.72169 | 1.25 | 0.48614 | 0.5335 | 0.97228 | 0.563 | 0.08333 | 0.48614 | 0.53125 | 0.378 | 0.18486 | 45 | 0.48614 | 0.97228 | 0.677 | C0318-12 | Compression Tube Nut, 1 1/16-12 UN-2B, tube hole 0.756 | C0318 | 1 1/16-12 UN-2B (compression nut) | tube hole 0.756 | ASSUMED | [BRENNAN-CAD 2026-10-21: every dimension cell] Brennan CAD parameter record C0318-12 (flareless_bite_type_fittings/c0318, PARTcommunity reversemap, exact match) - single source (no Air-Way compression series; OMi file prints threads only) ¦ MODEL: COMPRESSION TUBE NUT (bite type): L / hex / thread length F / cone start E / tube hole D / countersink dia B = the Brennan C0318 CAD record of the size (single source -> ASSUMED); construction measured on the BRENNAN_C0318-08 STEP: End A = thread mouth, 45deg countersink from dia B to the ASME B1.1 basic minor (D - 1.082532P; = the STEP 0.6824), straight helical UN/UNF-2B thread over F, minor bore to E, 45deg internal cone from the minor down to the tube hole D, tube hole through End B; the 0.005 radial counterbore step between F and E on the -08 STEP (not in the record) and the 30deg hex corner chamfers (from dia A) are NOT modelled | Brennan record C0318-12: DN=12 OD=0.75000000 B1=1 1/16-12 BTHD=1.06250 L=0.970 D=0.756 C=1.250 A=1.240 B=1.067 E=0.677 F=0.563 | C0318-12
C0318-16 | 1.05 | 0.86603 | 1.5 | 0.61114 | 0.6585 | 1.2223 | 0.562 | 0.08333 | 0.61114 | 0.65625 | 0.503 | 0.26486 | 45 | 0.61114 | 1.2223 | 0.677 | C0318-16 | Compression Tube Nut, 1 5/16-12 UN-2B, tube hole 1.006 | C0318 | 1 5/16-12 UN-2B (compression nut) | tube hole 1.006 | ASSUMED | [BRENNAN-CAD 2026-10-21: every dimension cell] Brennan CAD parameter record C0318-16 (flareless_bite_type_fittings/c0318, PARTcommunity reversemap, exact match) - single source (no Air-Way compression series; OMi file prints threads only) ¦ MODEL: COMPRESSION TUBE NUT (bite type): L / hex / thread length F / cone start E / tube hole D / countersink dia B = the Brennan C0318 CAD record of the size (single source -> ASSUMED); construction measured on the BRENNAN_C0318-08 STEP: End A = thread mouth, 45deg countersink from dia B to the ASME B1.1 basic minor (D - 1.082532P; = the STEP 0.6824), straight helical UN/UNF-2B thread over F, minor bore to E, 45deg internal cone from the minor down to the tube hole D, tube hole through End B; the 0.005 radial counterbore step between F and E on the -08 STEP (not in the record) and the 30deg hex corner chamfers (from dia A) are NOT modelled | Brennan record C0318-16: DN=16 OD=1.00000000 B1=1 5/16-12 BTHD=1.31250 L=1.050 D=1.006 C=1.500 A=1.360 B=1.317 E=0.677 F=0.562 | C0318-16
C0318-20 | 1.05 | 1.1547 | 2 | 0.76739 | 0.815 | 1.5348 | 0.531 | 0.08333 | 0.76739 | 0.8125 | 0.63 | 0.26761 | 45 | 0.76739 | 1.5348 | 0.645 | C0318-20 | Compression Tube Nut, 1 5/8-12 UN-2B, tube hole 1.26 | C0318 | 1 5/8-12 UN-2B (compression nut) | tube hole 1.26 | ASSUMED | [BRENNAN-CAD 2026-10-21: every dimension cell] Brennan CAD parameter record C0318-20 (flareless_bite_type_fittings/c0318, PARTcommunity reversemap, exact match) - single source (no Air-Way compression series; OMi file prints threads only) ¦ MODEL: COMPRESSION TUBE NUT (bite type): L / hex / thread length F / cone start E / tube hole D / countersink dia B = the Brennan C0318 CAD record of the size (single source -> ASSUMED); construction measured on the BRENNAN_C0318-08 STEP: End A = thread mouth, 45deg countersink from dia B to the ASME B1.1 basic minor (D - 1.082532P; = the STEP 0.6824), straight helical UN/UNF-2B thread over F, minor bore to E, 45deg internal cone from the minor down to the tube hole D, tube hole through End B; the 0.005 radial counterbore step between F and E on the -08 STEP (not in the record) and the 30deg hex corner chamfers (from dia A) are NOT modelled | Brennan record C0318-20: DN=20 OD=1.25000000 B1=1 5/8-12 BTHD=1.62500 L=1.050 D=1.260 C=2.000 A=1.980 B=1.630 E=0.645 F=0.531 | C0318-20
C0318-24 | 1.05 | 1.299 | 2.25 | 0.89239 | 0.94 | 1.7848 | 0.515 | 0.08333 | 0.89239 | 0.9375 | 0.755 | 0.27461 | 45 | 0.89239 | 1.7848 | 0.638 | C0318-24 | Compression Tube Nut, 1 7/8-12 UN-2B, tube hole 1.51 | C0318 | 1 7/8-12 UN-2B (compression nut) | tube hole 1.51 | ASSUMED | [BRENNAN-CAD 2026-10-21: every dimension cell] Brennan CAD parameter record C0318-24 (flareless_bite_type_fittings/c0318, PARTcommunity reversemap, exact match) - single source (no Air-Way compression series; OMi file prints threads only) ¦ MODEL: COMPRESSION TUBE NUT (bite type): L / hex / thread length F / cone start E / tube hole D / countersink dia B = the Brennan C0318 CAD record of the size (single source -> ASSUMED); construction measured on the BRENNAN_C0318-08 STEP: End A = thread mouth, 45deg countersink from dia B to the ASME B1.1 basic minor (D - 1.082532P; = the STEP 0.6824), straight helical UN/UNF-2B thread over F, minor bore to E, 45deg internal cone from the minor down to the tube hole D, tube hole through End B; the 0.005 radial counterbore step between F and E on the -08 STEP (not in the record) and the 30deg hex corner chamfers (from dia A) are NOT modelled | Brennan record C0318-24: DN=24 OD=1.50000000 B1=1 7/8-12 BTHD=1.75000 L=1.050 D=1.510 C=2.250 A=2.240 B=1.880 E=0.638 F=0.515 ¦ THDMAJ_B 1.875 = the record's own callout B1 1 7/8-12 (OMi file: 1 7/8-12 UN); the record's BTHD 1.750 contradicts its callout, its countersink B 1.880 and the bite-end library -24 thread 1.875 (C2403-24-24 B1THD) - record typo, flagged for the user | C0318-24
C0318-32 | 1.12 | 1.6599 | 2.875 | 1.2049 | 1.2525 | 2.4098 | 0.5 | 0.08333 | 1.2049 | 1.25 | 1.007 | 0.30711 | 45 | 1.2049 | 2.4098 | 0.615 | C0318-32 | Compression Tube Nut, 2 1/2-12 UN-2B, tube hole 2.014 | C0318 | 2 1/2-12 UN-2B (compression nut) | tube hole 2.014 | ASSUMED | [BRENNAN-CAD 2026-10-21: every dimension cell] Brennan CAD parameter record C0318-32 (flareless_bite_type_fittings/c0318, PARTcommunity reversemap, exact match) - single source (no Air-Way compression series; OMi file prints threads only) ¦ MODEL: COMPRESSION TUBE NUT (bite type): L / hex / thread length F / cone start E / tube hole D / countersink dia B = the Brennan C0318 CAD record of the size (single source -> ASSUMED); construction measured on the BRENNAN_C0318-08 STEP: End A = thread mouth, 45deg countersink from dia B to the ASME B1.1 basic minor (D - 1.082532P; = the STEP 0.6824), straight helical UN/UNF-2B thread over F, minor bore to E, 45deg internal cone from the minor down to the tube hole D, tube hole through End B; the 0.005 radial counterbore step between F and E on the -08 STEP (not in the record) and the 30deg hex corner chamfers (from dia A) are NOT modelled | Brennan record C0318-32: DN=32 OD=2.00000000 B1=2 1/2-12 BTHD=2.50000 L=1.120 D=2.014 C=2.875 A=2.860 B=2.505 E=0.615 F=0.500 | C0318-32