## Sheet1
| L@DRIVE | BODYR@DRIVE | HEXB@HEX | THDMAJR_A@DRIVE | BITEA_THDZ@DRIVE | BITEA_RAMPANG@DRIVE | BITEA_NECKR@DRIVE | BITEA_NECKL@DRIVE | SOCKDIA@POCKET_A | DEPTH@POCKETCUT_A | THDDIA@THD_EndA | THDPITCH@THD_EndA | DEPTH@THD_EndA | Profile_Height@THD_EndA_PROF | Profile_Land@THD_EndA_PROF | THDPITCH@THD_EndA_PROF | THDMAJR_B@DRIVE | JICB_RELIEFL@DRIVE | JICB_THDZ@DRIVE | JICB_CONER@DRIVE | JICB_LANDL@DRIVE | JICB_SEATL@DRIVE | RELIEFANG@DRIVE | SEATB@DRIVE | THDDIA@THD_EndB | THDPITCH@THD_EndB | DEPTH@THD_EndB | Profile_Height@THD_EndB_PROF | Profile_Land@THD_EndB_PROF | THDPITCH@THD_EndB_PROF | DA@BORE_A | DEPTH@BORECUT_A | DB@BORE_B | DEPTH@BORECUT_B | $PRP@PartNo | $PRP@Description | $PRP@GeometryRoot | $PRP@EndA_Thread | $PRP@EndB_Thread | $PRP@DataStatus | $PRP@AxialSource | $COMMENT | $PRP@OMiSKU
C2402-08-08 | 1.5 | 0.46881 | 0.812 | 0.375 | 0.423 | 45 | 0.33 | 0.094 | 0.514 | 0.305 | 0.75 | 0.0625 | 0.423 | 0.03383 | 0.01562 | 0.0625 | 0.375 | 0.094 | 0.2837 | 0.3295 | 0.0984 | 0.1546 | 60 | 37 | 0.75 | 0.0625 | 0.5367 | 0.03383 | 0.01562 | 0.0625 | 0.391 | 0.7025 | 0.391 | 0.7975 | C2402-08-08 | Compression Male Connector, 3/4-16 (bite type) x 3/4-16 male 37 deg JIC | C2402 | 3/4-16 (bite type) | 3/4-16 | ASSUMED | [BRENNAN-CAD 2026-10-21: every dimension cell] Brennan CAD parameter record C2402-08-08 (flareless_bite_type_fittings/c2402, PARTcommunity reversemap, exact match) - single source (no Air-Way compression series; OMi file prints threads only); bite-type end: AB tube socket dia x KB socket depth from the body tip, CB / EB relief neck length / dia behind the thread, BB + MB = body tip to hex face (BB = hex face to nut face, MB = nut face to body tip, assembled), B1THD thread major, B1D through bore (decoded on BRENNAN_C2402/C2403/C2405-08 and the -FG -08 STEPs: 0.514 x 0.305 socket, neck 0.660 x 0.094, 0.562 end; equal on every record of a dash); L = body tip to the far tip / port face (Brennan C2402-08-08 1.500, C2403 1.422, C2405 1.470 = the STEPs); C = body hex across flats (STEP hex corners) ¦ MODEL: BITE-TYPE (SAE J514/2 flareless) BODY END = Brennan CAD records (per-dash library BITE_MEAS, identical on every Brennan compression record of a dash; single manufacturer -> ASSUMED): male thread of the tube dash (TM) from the body tip, 45deg ramp (measured on the Brennan -08 STEPs, ASSUMED at the other dashes) down to the relief neck ND x NL, hex face EL = BB + MB from the tip; tube socket A x K deep at the tip (the tube stop), through bore behind it. NOT modelled: the 24deg sleeve cone (Brennan's CAD has none: its socket is a plain counterbore - SAE J514/2 not available as a citable source), the tip chamfer (hidden inside the fused nut on every Brennan STEP; starts at dia 0.676 on the -08 tip face), hex end chamfers. The nut (C0318) and the sleeve (C0319) are separate parts, not modelled in the body (as the 2700-LN locknut); "-M1" body-only part numbers = the same body (ASSUMED, OMi "(Body)"); male JIC end B: MS33656J chain per dash (2403 table, VERIFIED vs Brennan); L (bite body tip to JIC tip) / hex: Brennan record (C2402-08-08: 1.500 / 0.812 = the STEP); hex between the two end lengths (Brennan C2402-08-08 hex 0.281 = L - 0.562 - 0.657); ONE through bore = the JIC bore D2 (BRENNAN_C2402-08-08 STEP: the 0.391 bore runs from the JIC tip to the tube socket - the record's B1D 0.422 is not on the STEP; a 0.505 x 0.013 ring between the bore and the socket is NOT modelled) | Brennan record C2402-08-08: DN=08 OD=0.50000000 B1=3/4-16 B2=08 B1D=0.422 B2D=0.391 L=1.500 K=0.305 C=0.812 AB1=0.514 BB1=0.244 CB1=0.094 DB1=0.840 EB1=0.660 KB1=0.305 ODB1=0.505 FB1=0.875 MB1=0.318 AB2=0.659 CB2=0.426 DB2=0.253 EB2=0.094 FB2=0.659 GB2=0.657 B1THD=0.7500 B2THD=0.7500 NW=0.281 B2TXT=3/4-16 | C2402-08-08
C2402-04-04 | 1.27 | 0.28868 | 0.5 | 0.21875 | 0.34125 | 45 | 0.182 | 0.075 | 0.261 | 0.234 | 0.4375 | 0.05 | 0.34125 | 0.02706 | 0.0125 | 0.05 | 0.21875 | 0.075 | 0.2608 | 0.182 | 0.0795 | 0.1135 | 60 | 37 | 0.4375 | 0.05 | 0.4538 | 0.02706 | 0.0125 | 0.05 | 0.172 | 0.5865 | 0.172 | 0.6835 | C2402-04-04 | Compression Male Connector, 7/16-20 (bite type) x 7/16-20 male 37 deg JIC | C2402 | 7/16-20 (bite type) | 7/16-20 | ASSUMED | [BRENNAN-CAD 2026-10-21: every dimension cell] Brennan CAD parameter record C2402-04-04 (flareless_bite_type_fittings/c2402, PARTcommunity reversemap, exact match) - single source (no Air-Way compression series; OMi file prints threads only); bite-type end: AB tube socket dia x KB socket depth from the body tip, CB / EB relief neck length / dia behind the thread, BB + MB = body tip to hex face (BB = hex face to nut face, MB = nut face to body tip, assembled), B1THD thread major, B1D through bore (decoded on BRENNAN_C2402/C2403/C2405-08 and the -FG -08 STEPs: 0.514 x 0.305 socket, neck 0.660 x 0.094, 0.562 end; equal on every record of a dash); L = body tip to the far tip / port face (Brennan C2402-08-08 1.500, C2403 1.422, C2405 1.470 = the STEPs); C = body hex across flats (STEP hex corners) ¦ MODEL: BITE-TYPE (SAE J514/2 flareless) BODY END = Brennan CAD records (per-dash library BITE_MEAS, identical on every Brennan compression record of a dash; single manufacturer -> ASSUMED): male thread of the tube dash (TM) from the body tip, 45deg ramp (measured on the Brennan -08 STEPs, ASSUMED at the other dashes) down to the relief neck ND x NL, hex face EL = BB + MB from the tip; tube socket A x K deep at the tip (the tube stop), through bore behind it. NOT modelled: the 24deg sleeve cone (Brennan's CAD has none: its socket is a plain counterbore - SAE J514/2 not available as a citable source), the tip chamfer (hidden inside the fused nut on every Brennan STEP; starts at dia 0.676 on the -08 tip face), hex end chamfers. The nut (C0318) and the sleeve (C0319) are separate parts, not modelled in the body (as the 2700-LN locknut); "-M1" body-only part numbers = the same body (ASSUMED, OMi "(Body)"); male JIC end B: MS33656J chain per dash (2403 table, VERIFIED vs Brennan); L (bite body tip to JIC tip) / hex: Brennan record (C2402-08-08: 1.500 / 0.812 = the STEP); hex between the two end lengths (Brennan C2402-08-08 hex 0.281 = L - 0.562 - 0.657); ONE through bore = the JIC bore D2 (BRENNAN_C2402-08-08 STEP: the 0.391 bore runs from the JIC tip to the tube socket - the record's B1D 0.422 is not on the STEP; a 0.505 x 0.013 ring between the bore and the socket is NOT modelled) | Brennan record C2402-04-04: DN=04 OD=0.25000000 B1=7/16-20 B2=04 B1D=0.203 B2D=0.172 L=1.270 K=0.234 C=0.500 AB1=0.261 BB1=0.186 CB1=0.075 DB1=0.700 EB1=0.364 KB1=0.234 ODB1=0.255 FB1=0.562 MB1=0.267 AB2=0.364 CB2=0.193 DB2=0.193 EB2=0.075 FB2=0.364 GB2=0.550 B1THD=0.4375 B2THD=0.4375 NW=0.240 B2TXT=7/16-20 | C2402-04-04
C2402-04-04-M1 | 1.27 | 0.28868 | 0.5 | 0.21875 | 0.34125 | 45 | 0.182 | 0.075 | 0.261 | 0.234 | 0.4375 | 0.05 | 0.34125 | 0.02706 | 0.0125 | 0.05 | 0.21875 | 0.075 | 0.2608 | 0.182 | 0.0795 | 0.1135 | 60 | 37 | 0.4375 | 0.05 | 0.4538 | 0.02706 | 0.0125 | 0.05 | 0.172 | 0.5865 | 0.172 | 0.6835 | C2402-04-04-M1 | Compression Male Connector, 7/16-20 (bite type) x 7/16-20 male 37 deg JIC | C2402 | 7/16-20 (bite type) | 7/16-20 | ASSUMED | [BRENNAN-CAD 2026-10-21: every dimension cell] Brennan CAD parameter record C2402-04-04 (flareless_bite_type_fittings/c2402, PARTcommunity reversemap, exact match) - single source (no Air-Way compression series; OMi file prints threads only); bite-type end: AB tube socket dia x KB socket depth from the body tip, CB / EB relief neck length / dia behind the thread, BB + MB = body tip to hex face (BB = hex face to nut face, MB = nut face to body tip, assembled), B1THD thread major, B1D through bore (decoded on BRENNAN_C2402/C2403/C2405-08 and the -FG -08 STEPs: 0.514 x 0.305 socket, neck 0.660 x 0.094, 0.562 end; equal on every record of a dash); L = body tip to the far tip / port face (Brennan C2402-08-08 1.500, C2403 1.422, C2405 1.470 = the STEPs); C = body hex across flats (STEP hex corners); -M1 = OMi "(Body)": the fitting sold WITHOUT nut and sleeve - body cells = those of the complete fitting C2402-04-04 (ASSUMPTION: same body; question to OMi in the unsent Triveni email 10_DRAWINGS/for_OMi_2026-10-21) ¦ MODEL: BITE-TYPE (SAE J514/2 flareless) BODY END = Brennan CAD records (per-dash library BITE_MEAS, identical on every Brennan compression record of a dash; single manufacturer -> ASSUMED): male thread of the tube dash (TM) from the body tip, 45deg ramp (measured on the Brennan -08 STEPs, ASSUMED at the other dashes) down to the relief neck ND x NL, hex face EL = BB + MB from the tip; tube socket A x K deep at the tip (the tube stop), through bore behind it. NOT modelled: the 24deg sleeve cone (Brennan's CAD has none: its socket is a plain counterbore - SAE J514/2 not available as a citable source), the tip chamfer (hidden inside the fused nut on every Brennan STEP; starts at dia 0.676 on the -08 tip face), hex end chamfers. The nut (C0318) and the sleeve (C0319) are separate parts, not modelled in the body (as the 2700-LN locknut); "-M1" body-only part numbers = the same body (ASSUMED, OMi "(Body)"); male JIC end B: MS33656J chain per dash (2403 table, VERIFIED vs Brennan); L (bite body tip to JIC tip) / hex: Brennan record (C2402-08-08: 1.500 / 0.812 = the STEP); hex between the two end lengths (Brennan C2402-08-08 hex 0.281 = L - 0.562 - 0.657); ONE through bore = the JIC bore D2 (BRENNAN_C2402-08-08 STEP: the 0.391 bore runs from the JIC tip to the tube socket - the record's B1D 0.422 is not on the STEP; a 0.505 x 0.013 ring between the bore and the socket is NOT modelled) | Brennan record C2402-04-04: DN=04 OD=0.25000000 B1=7/16-20 B2=04 B1D=0.203 B2D=0.172 L=1.270 K=0.234 C=0.500 AB1=0.261 BB1=0.186 CB1=0.075 DB1=0.700 EB1=0.364 KB1=0.234 ODB1=0.255 FB1=0.562 MB1=0.267 AB2=0.364 CB2=0.193 DB2=0.193 EB2=0.075 FB2=0.364 GB2=0.550 B1THD=0.4375 B2THD=0.4375 NW=0.240 B2TXT=7/16-20 | C2402-04-04-M1
C2402-06-06 | 1.28 | 0.36084 | 0.625 | 0.28125 | 0.34575 | 45 | 0.241 | 0.083 | 0.386 | 0.25 | 0.5625 | 0.05556 | 0.34575 | 0.03007 | 0.01389 | 0.05556 | 0.28125 | 0.083 | 0.2515 | 0.2405 | 0.0898 | 0.1082 | 60 | 37 | 0.5625 | 0.05556 | 0.4495 | 0.03007 | 0.01389 | 0.05556 | 0.281 | 0.5965 | 0.281 | 0.6835 | C2402-06-06 | Compression Male Connector, 9/16-18 (bite type) x 9/16-18 male 37 deg JIC | C2402 | 9/16-18 (bite type) | 9/16-18 | ASSUMED | [BRENNAN-CAD 2026-10-21: every dimension cell] Brennan CAD parameter record C2402-06-06 (flareless_bite_type_fittings/c2402, PARTcommunity reversemap, exact match) - single source (no Air-Way compression series; OMi file prints threads only); bite-type end: AB tube socket dia x KB socket depth from the body tip, CB / EB relief neck length / dia behind the thread, BB + MB = body tip to hex face (BB = hex face to nut face, MB = nut face to body tip, assembled), B1THD thread major, B1D through bore (decoded on BRENNAN_C2402/C2403/C2405-08 and the -FG -08 STEPs: 0.514 x 0.305 socket, neck 0.660 x 0.094, 0.562 end; equal on every record of a dash); L = body tip to the far tip / port face (Brennan C2402-08-08 1.500, C2403 1.422, C2405 1.470 = the STEPs); C = body hex across flats (STEP hex corners) ¦ MODEL: BITE-TYPE (SAE J514/2 flareless) BODY END = Brennan CAD records (per-dash library BITE_MEAS, identical on every Brennan compression record of a dash; single manufacturer -> ASSUMED): male thread of the tube dash (TM) from the body tip, 45deg ramp (measured on the Brennan -08 STEPs, ASSUMED at the other dashes) down to the relief neck ND x NL, hex face EL = BB + MB from the tip; tube socket A x K deep at the tip (the tube stop), through bore behind it. NOT modelled: the 24deg sleeve cone (Brennan's CAD has none: its socket is a plain counterbore - SAE J514/2 not available as a citable source), the tip chamfer (hidden inside the fused nut on every Brennan STEP; starts at dia 0.676 on the -08 tip face), hex end chamfers. The nut (C0318) and the sleeve (C0319) are separate parts, not modelled in the body (as the 2700-LN locknut); "-M1" body-only part numbers = the same body (ASSUMED, OMi "(Body)"); male JIC end B: MS33656J chain per dash (2403 table, VERIFIED vs Brennan); L (bite body tip to JIC tip) / hex: Brennan record (C2402-08-08: 1.500 / 0.812 = the STEP); hex between the two end lengths (Brennan C2402-08-08 hex 0.281 = L - 0.562 - 0.657); ONE through bore = the JIC bore D2 (BRENNAN_C2402-08-08 STEP: the 0.391 bore runs from the JIC tip to the tube socket - the record's B1D 0.422 is not on the STEP; a 0.505 x 0.013 ring between the bore and the socket is NOT modelled) | Brennan record C2402-06-06: DN=06 OD=0.37500000 B1=9/16-18 B2=06 B1D=0.281 B2D=0.281 L=1.280 K=0.250 C=0.625 AB1=0.386 BB1=0.216 CB1=0.083 DB1=0.750 EB1=0.482 KB1=0.250 ODB1=0.380 FB1=0.688 MB1=0.253 AB2=0.481 CB2=0.318 DB2=0.198 EB2=0.083 FB2=0.481 GB2=0.556 B1THD=0.5625 B2THD=0.5625 NW=0.241 B2TXT=9/16-18 | C2402-06-06
C2402-06-06-M1 | 1.28 | 0.36084 | 0.625 | 0.28125 | 0.34575 | 45 | 0.241 | 0.083 | 0.386 | 0.25 | 0.5625 | 0.05556 | 0.34575 | 0.03007 | 0.01389 | 0.05556 | 0.28125 | 0.083 | 0.2515 | 0.2405 | 0.0898 | 0.1082 | 60 | 37 | 0.5625 | 0.05556 | 0.4495 | 0.03007 | 0.01389 | 0.05556 | 0.281 | 0.5965 | 0.281 | 0.6835 | C2402-06-06-M1 | Compression Male Connector, 9/16-18 (bite type) x 9/16-18 male 37 deg JIC | C2402 | 9/16-18 (bite type) | 9/16-18 | ASSUMED | [BRENNAN-CAD 2026-10-21: every dimension cell] Brennan CAD parameter record C2402-06-06 (flareless_bite_type_fittings/c2402, PARTcommunity reversemap, exact match) - single source (no Air-Way compression series; OMi file prints threads only); bite-type end: AB tube socket dia x KB socket depth from the body tip, CB / EB relief neck length / dia behind the thread, BB + MB = body tip to hex face (BB = hex face to nut face, MB = nut face to body tip, assembled), B1THD thread major, B1D through bore (decoded on BRENNAN_C2402/C2403/C2405-08 and the -FG -08 STEPs: 0.514 x 0.305 socket, neck 0.660 x 0.094, 0.562 end; equal on every record of a dash); L = body tip to the far tip / port face (Brennan C2402-08-08 1.500, C2403 1.422, C2405 1.470 = the STEPs); C = body hex across flats (STEP hex corners); -M1 = OMi "(Body)": the fitting sold WITHOUT nut and sleeve - body cells = those of the complete fitting C2402-06-06 (ASSUMPTION: same body; question to OMi in the unsent Triveni email 10_DRAWINGS/for_OMi_2026-10-21) ¦ MODEL: BITE-TYPE (SAE J514/2 flareless) BODY END = Brennan CAD records (per-dash library BITE_MEAS, identical on every Brennan compression record of a dash; single manufacturer -> ASSUMED): male thread of the tube dash (TM) from the body tip, 45deg ramp (measured on the Brennan -08 STEPs, ASSUMED at the other dashes) down to the relief neck ND x NL, hex face EL = BB + MB from the tip; tube socket A x K deep at the tip (the tube stop), through bore behind it. NOT modelled: the 24deg sleeve cone (Brennan's CAD has none: its socket is a plain counterbore - SAE J514/2 not available as a citable source), the tip chamfer (hidden inside the fused nut on every Brennan STEP; starts at dia 0.676 on the -08 tip face), hex end chamfers. The nut (C0318) and the sleeve (C0319) are separate parts, not modelled in the body (as the 2700-LN locknut); "-M1" body-only part numbers = the same body (ASSUMED, OMi "(Body)"); male JIC end B: MS33656J chain per dash (2403 table, VERIFIED vs Brennan); L (bite body tip to JIC tip) / hex: Brennan record (C2402-08-08: 1.500 / 0.812 = the STEP); hex between the two end lengths (Brennan C2402-08-08 hex 0.281 = L - 0.562 - 0.657); ONE through bore = the JIC bore D2 (BRENNAN_C2402-08-08 STEP: the 0.391 bore runs from the JIC tip to the tube socket - the record's B1D 0.422 is not on the STEP; a 0.505 x 0.013 ring between the bore and the socket is NOT modelled) | Brennan record C2402-06-06: DN=06 OD=0.37500000 B1=9/16-18 B2=06 B1D=0.281 B2D=0.281 L=1.280 K=0.250 C=0.625 AB1=0.386 BB1=0.216 CB1=0.083 DB1=0.750 EB1=0.482 KB1=0.250 ODB1=0.380 FB1=0.688 MB1=0.253 AB2=0.481 CB2=0.318 DB2=0.198 EB2=0.083 FB2=0.481 GB2=0.556 B1THD=0.5625 B2THD=0.5625 NW=0.241 B2TXT=9/16-18 | C2402-06-06-M1
C2402-08-08-M1 | 1.5 | 0.46881 | 0.812 | 0.375 | 0.423 | 45 | 0.33 | 0.094 | 0.514 | 0.305 | 0.75 | 0.0625 | 0.423 | 0.03383 | 0.01562 | 0.0625 | 0.375 | 0.094 | 0.2837 | 0.3295 | 0.0984 | 0.1546 | 60 | 37 | 0.75 | 0.0625 | 0.5367 | 0.03383 | 0.01562 | 0.0625 | 0.391 | 0.7025 | 0.391 | 0.7975 | C2402-08-08-M1 | Compression Male Connector, 3/4-16 (bite type) x 3/4-16 male 37 deg JIC | C2402 | 3/4-16 (bite type) | 3/4-16 | ASSUMED | [BRENNAN-CAD 2026-10-21: every dimension cell] Brennan CAD parameter record C2402-08-08 (flareless_bite_type_fittings/c2402, PARTcommunity reversemap, exact match) - single source (no Air-Way compression series; OMi file prints threads only); bite-type end: AB tube socket dia x KB socket depth from the body tip, CB / EB relief neck length / dia behind the thread, BB + MB = body tip to hex face (BB = hex face to nut face, MB = nut face to body tip, assembled), B1THD thread major, B1D through bore (decoded on BRENNAN_C2402/C2403/C2405-08 and the -FG -08 STEPs: 0.514 x 0.305 socket, neck 0.660 x 0.094, 0.562 end; equal on every record of a dash); L = body tip to the far tip / port face (Brennan C2402-08-08 1.500, C2403 1.422, C2405 1.470 = the STEPs); C = body hex across flats (STEP hex corners); -M1 = OMi "(Body)": the fitting sold WITHOUT nut and sleeve - body cells = those of the complete fitting C2402-08-08 (ASSUMPTION: same body; question to OMi in the unsent Triveni email 10_DRAWINGS/for_OMi_2026-10-21) ¦ MODEL: BITE-TYPE (SAE J514/2 flareless) BODY END = Brennan CAD records (per-dash library BITE_MEAS, identical on every Brennan compression record of a dash; single manufacturer -> ASSUMED): male thread of the tube dash (TM) from the body tip, 45deg ramp (measured on the Brennan -08 STEPs, ASSUMED at the other dashes) down to the relief neck ND x NL, hex face EL = BB + MB from the tip; tube socket A x K deep at the tip (the tube stop), through bore behind it. NOT modelled: the 24deg sleeve cone (Brennan's CAD has none: its socket is a plain counterbore - SAE J514/2 not available as a citable source), the tip chamfer (hidden inside the fused nut on every Brennan STEP; starts at dia 0.676 on the -08 tip face), hex end chamfers. The nut (C0318) and the sleeve (C0319) are separate parts, not modelled in the body (as the 2700-LN locknut); "-M1" body-only part numbers = the same body (ASSUMED, OMi "(Body)"); male JIC end B: MS33656J chain per dash (2403 table, VERIFIED vs Brennan); L (bite body tip to JIC tip) / hex: Brennan record (C2402-08-08: 1.500 / 0.812 = the STEP); hex between the two end lengths (Brennan C2402-08-08 hex 0.281 = L - 0.562 - 0.657); ONE through bore = the JIC bore D2 (BRENNAN_C2402-08-08 STEP: the 0.391 bore runs from the JIC tip to the tube socket - the record's B1D 0.422 is not on the STEP; a 0.505 x 0.013 ring between the bore and the socket is NOT modelled) | Brennan record C2402-08-08: DN=08 OD=0.50000000 B1=3/4-16 B2=08 B1D=0.422 B2D=0.391 L=1.500 K=0.305 C=0.812 AB1=0.514 BB1=0.244 CB1=0.094 DB1=0.840 EB1=0.660 KB1=0.305 ODB1=0.505 FB1=0.875 MB1=0.318 AB2=0.659 CB2=0.426 DB2=0.253 EB2=0.094 FB2=0.659 GB2=0.657 B1THD=0.7500 B2THD=0.7500 NW=0.281 B2TXT=3/4-16 | C2402-08-08-M1
C2402-12-12 | 1.98 | 0.64952 | 1.125 | 0.53125 | 0.50425 | 45 | 0.4725 | 0.125 | 0.766 | 0.35 | 1.0625 | 0.08333 | 0.50425 | 0.04511 | 0.02083 | 0.08333 | 0.53125 | 0.125 | 0.3895 | 0.4715 | 0.1299 | 0.1851 | 60 | 37 | 1.0625 | 0.08333 | 0.7045 | 0.04511 | 0.02083 | 0.08333 | 0.609 | 0.902 | 0.609 | 1.078 | C2402-12-12 | Compression Male Connector, 1 1/16-12 (bite type) x 1 1/16-12 male 37 deg JIC | C2402 | 1 1/16-12 (bite type) | 1 1/16-12 | ASSUMED | [BRENNAN-CAD 2026-10-21: every dimension cell] Brennan CAD parameter record C2402-12-12 (flareless_bite_type_fittings/c2402, PARTcommunity reversemap, exact match) - single source (no Air-Way compression series; OMi file prints threads only); bite-type end: AB tube socket dia x KB socket depth from the body tip, CB / EB relief neck length / dia behind the thread, BB + MB = body tip to hex face (BB = hex face to nut face, MB = nut face to body tip, assembled), B1THD thread major, B1D through bore (decoded on BRENNAN_C2402/C2403/C2405-08 and the -FG -08 STEPs: 0.514 x 0.305 socket, neck 0.660 x 0.094, 0.562 end; equal on every record of a dash); L = body tip to the far tip / port face (Brennan C2402-08-08 1.500, C2403 1.422, C2405 1.470 = the STEPs); C = body hex across flats (STEP hex corners) ¦ MODEL: BITE-TYPE (SAE J514/2 flareless) BODY END = Brennan CAD records (per-dash library BITE_MEAS, identical on every Brennan compression record of a dash; single manufacturer -> ASSUMED): male thread of the tube dash (TM) from the body tip, 45deg ramp (measured on the Brennan -08 STEPs, ASSUMED at the other dashes) down to the relief neck ND x NL, hex face EL = BB + MB from the tip; tube socket A x K deep at the tip (the tube stop), through bore behind it. NOT modelled: the 24deg sleeve cone (Brennan's CAD has none: its socket is a plain counterbore - SAE J514/2 not available as a citable source), the tip chamfer (hidden inside the fused nut on every Brennan STEP; starts at dia 0.676 on the -08 tip face), hex end chamfers. The nut (C0318) and the sleeve (C0319) are separate parts, not modelled in the body (as the 2700-LN locknut); "-M1" body-only part numbers = the same body (ASSUMED, OMi "(Body)"); male JIC end B: MS33656J chain per dash (2403 table, VERIFIED vs Brennan); L (bite body tip to JIC tip) / hex: Brennan record (C2402-08-08: 1.500 / 0.812 = the STEP); hex between the two end lengths (Brennan C2402-08-08 hex 0.281 = L - 0.562 - 0.657); ONE through bore = the JIC bore D2 (BRENNAN_C2402-08-08 STEP: the 0.391 bore runs from the JIC tip to the tube socket - the record's B1D 0.422 is not on the STEP; a 0.505 x 0.013 ring between the bore and the socket is NOT modelled) | Brennan record C2402-12-12: DN=12 OD=0.75000000 B1=1 1/16-12 B2=12 B1D=0.656 B2D=0.609 L=1.980 K=0.350 C=1.125 AB1=0.766 BB1=0.332 CB1=0.125 DB1=0.970 EB1=0.945 KB1=0.350 ODB1=0.756 FB1=1.250 MB1=0.356 AB2=0.943 CB2=0.664 DB2=0.315 EB2=0.125 FB2=0.943 GB2=0.864 B1THD=1.0625 B2THD=1.0625 NW=0.372 B2TXT=1 1/16-12 | C2402-12-12
C2402-12-12-M1 | 1.98 | 0.64952 | 1.125 | 0.53125 | 0.50425 | 45 | 0.4725 | 0.125 | 0.766 | 0.35 | 1.0625 | 0.08333 | 0.50425 | 0.04511 | 0.02083 | 0.08333 | 0.53125 | 0.125 | 0.3895 | 0.4715 | 0.1299 | 0.1851 | 60 | 37 | 1.0625 | 0.08333 | 0.7045 | 0.04511 | 0.02083 | 0.08333 | 0.609 | 0.902 | 0.609 | 1.078 | C2402-12-12-M1 | Compression Male Connector, 1 1/16-12 (bite type) x 1 1/16-12 male 37 deg JIC | C2402 | 1 1/16-12 (bite type) | 1 1/16-12 | ASSUMED | [BRENNAN-CAD 2026-10-21: every dimension cell] Brennan CAD parameter record C2402-12-12 (flareless_bite_type_fittings/c2402, PARTcommunity reversemap, exact match) - single source (no Air-Way compression series; OMi file prints threads only); bite-type end: AB tube socket dia x KB socket depth from the body tip, CB / EB relief neck length / dia behind the thread, BB + MB = body tip to hex face (BB = hex face to nut face, MB = nut face to body tip, assembled), B1THD thread major, B1D through bore (decoded on BRENNAN_C2402/C2403/C2405-08 and the -FG -08 STEPs: 0.514 x 0.305 socket, neck 0.660 x 0.094, 0.562 end; equal on every record of a dash); L = body tip to the far tip / port face (Brennan C2402-08-08 1.500, C2403 1.422, C2405 1.470 = the STEPs); C = body hex across flats (STEP hex corners); -M1 = OMi "(Body)": the fitting sold WITHOUT nut and sleeve - body cells = those of the complete fitting C2402-12-12 (ASSUMPTION: same body; question to OMi in the unsent Triveni email 10_DRAWINGS/for_OMi_2026-10-21) ¦ MODEL: BITE-TYPE (SAE J514/2 flareless) BODY END = Brennan CAD records (per-dash library BITE_MEAS, identical on every Brennan compression record of a dash; single manufacturer -> ASSUMED): male thread of the tube dash (TM) from the body tip, 45deg ramp (measured on the Brennan -08 STEPs, ASSUMED at the other dashes) down to the relief neck ND x NL, hex face EL = BB + MB from the tip; tube socket A x K deep at the tip (the tube stop), through bore behind it. NOT modelled: the 24deg sleeve cone (Brennan's CAD has none: its socket is a plain counterbore - SAE J514/2 not available as a citable source), the tip chamfer (hidden inside the fused nut on every Brennan STEP; starts at dia 0.676 on the -08 tip face), hex end chamfers. The nut (C0318) and the sleeve (C0319) are separate parts, not modelled in the body (as the 2700-LN locknut); "-M1" body-only part numbers = the same body (ASSUMED, OMi "(Body)"); male JIC end B: MS33656J chain per dash (2403 table, VERIFIED vs Brennan); L (bite body tip to JIC tip) / hex: Brennan record (C2402-08-08: 1.500 / 0.812 = the STEP); hex between the two end lengths (Brennan C2402-08-08 hex 0.281 = L - 0.562 - 0.657); ONE through bore = the JIC bore D2 (BRENNAN_C2402-08-08 STEP: the 0.391 bore runs from the JIC tip to the tube socket - the record's B1D 0.422 is not on the STEP; a 0.505 x 0.013 ring between the bore and the socket is NOT modelled) | Brennan record C2402-12-12: DN=12 OD=0.75000000 B1=1 1/16-12 B2=12 B1D=0.656 B2D=0.609 L=1.980 K=0.350 C=1.125 AB1=0.766 BB1=0.332 CB1=0.125 DB1=0.970 EB1=0.945 KB1=0.350 ODB1=0.756 FB1=1.250 MB1=0.356 AB2=0.943 CB2=0.664 DB2=0.315 EB2=0.125 FB2=0.943 GB2=0.864 B1THD=1.0625 B2THD=1.0625 NW=0.372 B2TXT=1 1/16-12 | C2402-12-12-M1
C2402-16-16 | 2.04 | 0.79386 | 1.375 | 0.65625 | 0.50375 | 45 | 0.597 | 0.125 | 1.016 | 0.415 | 1.3125 | 0.08333 | 0.50375 | 0.04511 | 0.02083 | 0.08333 | 0.65625 | 0.125 | 0.4365 | 0.5965 | 0.1292 | 0.1858 | 60 | 37 | 1.3125 | 0.08333 | 0.7515 | 0.04511 | 0.02083 | 0.08333 | 0.844 | 0.9085 | 0.844 | 1.1315 | C2402-16-16 | Compression Male Connector, 1 5/16-12 (bite type) x 1 5/16-12 male 37 deg JIC | C2402 | 1 5/16-12 (bite type) | 1 5/16-12 | ASSUMED | [BRENNAN-CAD 2026-10-21: every dimension cell] Brennan CAD parameter record C2402-16-16 (flareless_bite_type_fittings/c2402, PARTcommunity reversemap, exact match) - single source (no Air-Way compression series; OMi file prints threads only); bite-type end: AB tube socket dia x KB socket depth from the body tip, CB / EB relief neck length / dia behind the thread, BB + MB = body tip to hex face (BB = hex face to nut face, MB = nut face to body tip, assembled), B1THD thread major, B1D through bore (decoded on BRENNAN_C2402/C2403/C2405-08 and the -FG -08 STEPs: 0.514 x 0.305 socket, neck 0.660 x 0.094, 0.562 end; equal on every record of a dash); L = body tip to the far tip / port face (Brennan C2402-08-08 1.500, C2403 1.422, C2405 1.470 = the STEPs); C = body hex across flats (STEP hex corners) ¦ MODEL: BITE-TYPE (SAE J514/2 flareless) BODY END = Brennan CAD records (per-dash library BITE_MEAS, identical on every Brennan compression record of a dash; single manufacturer -> ASSUMED): male thread of the tube dash (TM) from the body tip, 45deg ramp (measured on the Brennan -08 STEPs, ASSUMED at the other dashes) down to the relief neck ND x NL, hex face EL = BB + MB from the tip; tube socket A x K deep at the tip (the tube stop), through bore behind it. NOT modelled: the 24deg sleeve cone (Brennan's CAD has none: its socket is a plain counterbore - SAE J514/2 not available as a citable source), the tip chamfer (hidden inside the fused nut on every Brennan STEP; starts at dia 0.676 on the -08 tip face), hex end chamfers. The nut (C0318) and the sleeve (C0319) are separate parts, not modelled in the body (as the 2700-LN locknut); "-M1" body-only part numbers = the same body (ASSUMED, OMi "(Body)"); male JIC end B: MS33656J chain per dash (2403 table, VERIFIED vs Brennan); L (bite body tip to JIC tip) / hex: Brennan record (C2402-08-08: 1.500 / 0.812 = the STEP); hex between the two end lengths (Brennan C2402-08-08 hex 0.281 = L - 0.562 - 0.657); ONE through bore = the JIC bore D2 (BRENNAN_C2402-08-08 STEP: the 0.391 bore runs from the JIC tip to the tube socket - the record's B1D 0.422 is not on the STEP; a 0.505 x 0.013 ring between the bore and the socket is NOT modelled) | Brennan record C2402-16-16: DN=16 OD=1.00000000 B1=1 5/16-12 B2=16 B1D=0.875 B2D=0.844 L=2.040 K=0.415 C=1.375 AB1=1.016 BB1=0.333 CB1=0.125 DB1=1.050 EB1=1.194 KB1=0.415 ODB1=1.006 FB1=1.500 MB1=0.355 AB2=1.193 CB2=0.913 DB2=0.315 EB2=0.125 FB2=1.193 GB2=0.911 B1THD=1.3125 B2THD=1.3125 NW=0.376 B2TXT=1 5/16-12 | C2402-16-16
C2402-16-16-M1 | 2.04 | 0.79386 | 1.375 | 0.65625 | 0.50375 | 45 | 0.597 | 0.125 | 1.016 | 0.415 | 1.3125 | 0.08333 | 0.50375 | 0.04511 | 0.02083 | 0.08333 | 0.65625 | 0.125 | 0.4365 | 0.5965 | 0.1292 | 0.1858 | 60 | 37 | 1.3125 | 0.08333 | 0.7515 | 0.04511 | 0.02083 | 0.08333 | 0.844 | 0.9085 | 0.844 | 1.1315 | C2402-16-16-M1 | Compression Male Connector, 1 5/16-12 (bite type) x 1 5/16-12 male 37 deg JIC | C2402 | 1 5/16-12 (bite type) | 1 5/16-12 | ASSUMED | [BRENNAN-CAD 2026-10-21: every dimension cell] Brennan CAD parameter record C2402-16-16 (flareless_bite_type_fittings/c2402, PARTcommunity reversemap, exact match) - single source (no Air-Way compression series; OMi file prints threads only); bite-type end: AB tube socket dia x KB socket depth from the body tip, CB / EB relief neck length / dia behind the thread, BB + MB = body tip to hex face (BB = hex face to nut face, MB = nut face to body tip, assembled), B1THD thread major, B1D through bore (decoded on BRENNAN_C2402/C2403/C2405-08 and the -FG -08 STEPs: 0.514 x 0.305 socket, neck 0.660 x 0.094, 0.562 end; equal on every record of a dash); L = body tip to the far tip / port face (Brennan C2402-08-08 1.500, C2403 1.422, C2405 1.470 = the STEPs); C = body hex across flats (STEP hex corners); -M1 = OMi "(Body)": the fitting sold WITHOUT nut and sleeve - body cells = those of the complete fitting C2402-16-16 (ASSUMPTION: same body; question to OMi in the unsent Triveni email 10_DRAWINGS/for_OMi_2026-10-21) ¦ MODEL: BITE-TYPE (SAE J514/2 flareless) BODY END = Brennan CAD records (per-dash library BITE_MEAS, identical on every Brennan compression record of a dash; single manufacturer -> ASSUMED): male thread of the tube dash (TM) from the body tip, 45deg ramp (measured on the Brennan -08 STEPs, ASSUMED at the other dashes) down to the relief neck ND x NL, hex face EL = BB + MB from the tip; tube socket A x K deep at the tip (the tube stop), through bore behind it. NOT modelled: the 24deg sleeve cone (Brennan's CAD has none: its socket is a plain counterbore - SAE J514/2 not available as a citable source), the tip chamfer (hidden inside the fused nut on every Brennan STEP; starts at dia 0.676 on the -08 tip face), hex end chamfers. The nut (C0318) and the sleeve (C0319) are separate parts, not modelled in the body (as the 2700-LN locknut); "-M1" body-only part numbers = the same body (ASSUMED, OMi "(Body)"); male JIC end B: MS33656J chain per dash (2403 table, VERIFIED vs Brennan); L (bite body tip to JIC tip) / hex: Brennan record (C2402-08-08: 1.500 / 0.812 = the STEP); hex between the two end lengths (Brennan C2402-08-08 hex 0.281 = L - 0.562 - 0.657); ONE through bore = the JIC bore D2 (BRENNAN_C2402-08-08 STEP: the 0.391 bore runs from the JIC tip to the tube socket - the record's B1D 0.422 is not on the STEP; a 0.505 x 0.013 ring between the bore and the socket is NOT modelled) | Brennan record C2402-16-16: DN=16 OD=1.00000000 B1=1 5/16-12 B2=16 B1D=0.875 B2D=0.844 L=2.040 K=0.415 C=1.375 AB1=1.016 BB1=0.333 CB1=0.125 DB1=1.050 EB1=1.194 KB1=0.415 ODB1=1.006 FB1=1.500 MB1=0.355 AB2=1.193 CB2=0.913 DB2=0.315 EB2=0.125 FB2=1.193 GB2=0.911 B1THD=1.3125 B2THD=1.3125 NW=0.376 B2TXT=1 5/16-12 | C2402-16-16-M1
C2402-20-20 | 2.11 | 0.97457 | 1.688 | 0.8125 | 0.504 | 45 | 0.7535 | 0.125 | 1.27 | 0.415 | 1.625 | 0.08333 | 0.504 | 0.04511 | 0.02083 | 0.08333 | 0.8125 | 0.125 | 0.4316 | 0.753 | 0.1288 | 0.2382 | 60 | 37 | 1.625 | 0.08333 | 0.7986 | 0.04511 | 0.02083 | 0.08333 | 1.078 | 0.92 | 1.078 | 1.19 | C2402-20-20 | Compression Male Connector, 1 5/8-12 (bite type) x 1 5/8-12 male 37 deg JIC | C2402 | 1 5/8-12 (bite type) | 1 5/8-12 | ASSUMED | [BRENNAN-CAD 2026-10-21: every dimension cell] Brennan CAD parameter record C2402-20-20 (flareless_bite_type_fittings/c2402, PARTcommunity reversemap, exact match) - single source (no Air-Way compression series; OMi file prints threads only); bite-type end: AB tube socket dia x KB socket depth from the body tip, CB / EB relief neck length / dia behind the thread, BB + MB = body tip to hex face (BB = hex face to nut face, MB = nut face to body tip, assembled), B1THD thread major, B1D through bore (decoded on BRENNAN_C2402/C2403/C2405-08 and the -FG -08 STEPs: 0.514 x 0.305 socket, neck 0.660 x 0.094, 0.562 end; equal on every record of a dash); L = body tip to the far tip / port face (Brennan C2402-08-08 1.500, C2403 1.422, C2405 1.470 = the STEPs); C = body hex across flats (STEP hex corners) ¦ MODEL: BITE-TYPE (SAE J514/2 flareless) BODY END = Brennan CAD records (per-dash library BITE_MEAS, identical on every Brennan compression record of a dash; single manufacturer -> ASSUMED): male thread of the tube dash (TM) from the body tip, 45deg ramp (measured on the Brennan -08 STEPs, ASSUMED at the other dashes) down to the relief neck ND x NL, hex face EL = BB + MB from the tip; tube socket A x K deep at the tip (the tube stop), through bore behind it. NOT modelled: the 24deg sleeve cone (Brennan's CAD has none: its socket is a plain counterbore - SAE J514/2 not available as a citable source), the tip chamfer (hidden inside the fused nut on every Brennan STEP; starts at dia 0.676 on the -08 tip face), hex end chamfers. The nut (C0318) and the sleeve (C0319) are separate parts, not modelled in the body (as the 2700-LN locknut); "-M1" body-only part numbers = the same body (ASSUMED, OMi "(Body)"); male JIC end B: MS33656J chain per dash (2403 table, VERIFIED vs Brennan); L (bite body tip to JIC tip) / hex: Brennan record (C2402-08-08: 1.500 / 0.812 = the STEP); hex between the two end lengths (Brennan C2402-08-08 hex 0.281 = L - 0.562 - 0.657); ONE through bore = the JIC bore D2 (BRENNAN_C2402-08-08 STEP: the 0.391 bore runs from the JIC tip to the tube socket - the record's B1D 0.422 is not on the STEP; a 0.505 x 0.013 ring between the bore and the socket is NOT modelled) | Brennan record C2402-20-20: DN=20 OD=1.25000000 B1=1 5/8-12 B2=20 B1D=1.093 B2D=1.078 L=2.110 K=0.415 C=1.688 AB1=1.270 BB1=0.383 CB1=0.125 DB1=1.050 EB1=1.507 KB1=0.415 ODB1=1.260 FB1=2.000 MB1=0.305 AB2=1.506 CB2=1.147 DB2=0.367 EB2=0.125 FB2=1.506 GB2=0.958 B1THD=1.6250 B2THD=1.6250 NW=0.384 B2TXT=1 5/8-12 | C2402-20-20
C2402-20-20-M1 | 2.11 | 0.97457 | 1.688 | 0.8125 | 0.504 | 45 | 0.7535 | 0.125 | 1.27 | 0.415 | 1.625 | 0.08333 | 0.504 | 0.04511 | 0.02083 | 0.08333 | 0.8125 | 0.125 | 0.4316 | 0.753 | 0.1288 | 0.2382 | 60 | 37 | 1.625 | 0.08333 | 0.7986 | 0.04511 | 0.02083 | 0.08333 | 1.078 | 0.92 | 1.078 | 1.19 | C2402-20-20-M1 | Compression Male Connector, 1 5/8-12 (bite type) x 1 5/8-12 male 37 deg JIC | C2402 | 1 5/8-12 (bite type) | 1 5/8-12 | ASSUMED | [BRENNAN-CAD 2026-10-21: every dimension cell] Brennan CAD parameter record C2402-20-20 (flareless_bite_type_fittings/c2402, PARTcommunity reversemap, exact match) - single source (no Air-Way compression series; OMi file prints threads only); bite-type end: AB tube socket dia x KB socket depth from the body tip, CB / EB relief neck length / dia behind the thread, BB + MB = body tip to hex face (BB = hex face to nut face, MB = nut face to body tip, assembled), B1THD thread major, B1D through bore (decoded on BRENNAN_C2402/C2403/C2405-08 and the -FG -08 STEPs: 0.514 x 0.305 socket, neck 0.660 x 0.094, 0.562 end; equal on every record of a dash); L = body tip to the far tip / port face (Brennan C2402-08-08 1.500, C2403 1.422, C2405 1.470 = the STEPs); C = body hex across flats (STEP hex corners); -M1 = OMi "(Body)": the fitting sold WITHOUT nut and sleeve - body cells = those of the complete fitting C2402-20-20 (ASSUMPTION: same body; question to OMi in the unsent Triveni email 10_DRAWINGS/for_OMi_2026-10-21) ¦ MODEL: BITE-TYPE (SAE J514/2 flareless) BODY END = Brennan CAD records (per-dash library BITE_MEAS, identical on every Brennan compression record of a dash; single manufacturer -> ASSUMED): male thread of the tube dash (TM) from the body tip, 45deg ramp (measured on the Brennan -08 STEPs, ASSUMED at the other dashes) down to the relief neck ND x NL, hex face EL = BB + MB from the tip; tube socket A x K deep at the tip (the tube stop), through bore behind it. NOT modelled: the 24deg sleeve cone (Brennan's CAD has none: its socket is a plain counterbore - SAE J514/2 not available as a citable source), the tip chamfer (hidden inside the fused nut on every Brennan STEP; starts at dia 0.676 on the -08 tip face), hex end chamfers. The nut (C0318) and the sleeve (C0319) are separate parts, not modelled in the body (as the 2700-LN locknut); "-M1" body-only part numbers = the same body (ASSUMED, OMi "(Body)"); male JIC end B: MS33656J chain per dash (2403 table, VERIFIED vs Brennan); L (bite body tip to JIC tip) / hex: Brennan record (C2402-08-08: 1.500 / 0.812 = the STEP); hex between the two end lengths (Brennan C2402-08-08 hex 0.281 = L - 0.562 - 0.657); ONE through bore = the JIC bore D2 (BRENNAN_C2402-08-08 STEP: the 0.391 bore runs from the JIC tip to the tube socket - the record's B1D 0.422 is not on the STEP; a 0.505 x 0.013 ring between the bore and the socket is NOT modelled) | Brennan record C2402-20-20: DN=20 OD=1.25000000 B1=1 5/8-12 B2=20 B1D=1.093 B2D=1.078 L=2.110 K=0.415 C=1.688 AB1=1.270 BB1=0.383 CB1=0.125 DB1=1.050 EB1=1.507 KB1=0.415 ODB1=1.260 FB1=2.000 MB1=0.305 AB2=1.506 CB2=1.147 DB2=0.367 EB2=0.125 FB2=1.506 GB2=0.958 B1THD=1.6250 B2THD=1.6250 NW=0.384 B2TXT=1 5/8-12 | C2402-20-20-M1