## Sheet1
| L@DRIVE | BODYR@DRIVE | HEXB@HEX | THDMAJR_A@DRIVE | BITEA_THDZ@DRIVE | BITEA_RAMPANG@DRIVE | BITEA_NECKR@DRIVE | BITEA_NECKL@DRIVE | SOCKDIA@POCKET_A | DEPTH@POCKETCUT_A | THDDIA@THD_EndA | THDPITCH@THD_EndA | DEPTH@THD_EndA | Profile_Height@THD_EndA_PROF | Profile_Land@THD_EndA_PROF | THDPITCH@THD_EndA_PROF | THDMAJR_B@DRIVE | BITEB_THDZ@DRIVE | BITEB_RAMPANG@DRIVE | BITEB_NECKR@DRIVE | BITEB_NECKL@DRIVE | SOCKDIA@POCKET_B | DEPTH@POCKETCUT_B | THDDIA@THD_EndB | THDPITCH@THD_EndB | DEPTH@THD_EndB | Profile_Height@THD_EndB_PROF | Profile_Land@THD_EndB_PROF | THDPITCH@THD_EndB_PROF | DA@BORE_A | DEPTH@BORECUT_A | DB@BORE_B | DEPTH@BORECUT_B | $PRP@PartNo | $PRP@Description | $PRP@GeometryRoot | $PRP@EndA_Thread | $PRP@EndB_Thread | $PRP@DataStatus | $PRP@AxialSource | $COMMENT | $PRP@OMiSKU
C2403-08-08 | 1.422 | 0.46881 | 0.812 | 0.375 | 0.423 | 45 | 0.33 | 0.094 | 0.514 | 0.305 | 0.75 | 0.0625 | 0.423 | 0.03383 | 0.01562 | 0.0625 | 0.375 | 0.423 | 45 | 0.33 | 0.094 | 0.514 | 0.305 | 0.75 | 0.0625 | 0.423 | 0.03383 | 0.01562 | 0.0625 | 0.422 | 0.711 | 0.422 | 0.711 | C2403-08-08 | Compression Union, 3/4-16 (bite type) x 3/4-16 (bite type) | C2403 | 3/4-16 (bite type) | 3/4-16 (bite type) | ASSUMED | [BRENNAN-CAD 2026-10-21: every dimension cell] Brennan CAD parameter record C2403-08-08 (flareless_bite_type_fittings/c2403, PARTcommunity reversemap, exact match) - single source (no Air-Way compression series; OMi file prints threads only); bite-type end: AB tube socket dia x KB socket depth from the body tip, CB / EB relief neck length / dia behind the thread, BB + MB = body tip to hex face (BB = hex face to nut face, MB = nut face to body tip, assembled), B1THD thread major, B1D through bore (decoded on BRENNAN_C2402/C2403/C2405-08 and the -FG -08 STEPs: 0.514 x 0.305 socket, neck 0.660 x 0.094, 0.562 end; equal on every record of a dash); L = body tip to the far tip / port face (Brennan C2402-08-08 1.500, C2403 1.422, C2405 1.470 = the STEPs); C = body hex across flats (STEP hex corners) ¦ MODEL: BITE-TYPE (SAE J514/2 flareless) BODY END = Brennan CAD records (per-dash library BITE_MEAS, identical on every Brennan compression record of a dash; single manufacturer -> ASSUMED): male thread of the tube dash (TM) from the body tip, 45deg ramp (measured on the Brennan -08 STEPs, ASSUMED at the other dashes) down to the relief neck ND x NL, hex face EL = BB + MB from the tip; tube socket A x K deep at the tip (the tube stop), through bore behind it. NOT modelled: the 24deg sleeve cone (Brennan's CAD has none: its socket is a plain counterbore - SAE J514/2 not available as a citable source), the tip chamfer (hidden inside the fused nut on every Brennan STEP; starts at dia 0.676 on the -08 tip face), hex end chamfers. The nut (C0318) and the sleeve (C0319) are separate parts, not modelled in the body (as the 2700-LN locknut); "-M1" body-only part numbers = the same body (ASSUMED, OMi "(Body)") (both ends); L (body tip to body tip) / hex: Brennan record (C2403-08-08: 1.422 / 0.812 = the STEP); hex between the two end lengths; bores D1 / D2 (record B1D / B2D, equal on every record) stepped at the hex mid-plane (no effect) | Brennan record C2403-08-08: DN=08 OD=1/2 B1=3/4-16 B2=08 B1D=0.422 B2D=0.422 L=1.422 K1=0.305 K2=0.305 C=0.812 AB1=0.514 BB1=0.244 CB1=0.094 DB1=0.840 EB1=0.660 KB1=0.305 ODB1=0.505 FB1=0.875 MB1=0.318 AB2=0.514 BB2=0.244 CB2=0.094 DB2=0.840 EB2=0.660 KB2=0.305 ODB2=0.505 FB2=0.875 MB2=0.318 B1THD=0.7500 B2THD=0.7500 B2TXT=3/4-16 | C2403-08-08
C2403-04-04 | 1.18 | 0.28868 | 0.5 | 0.21875 | 0.34125 | 45 | 0.182 | 0.075 | 0.261 | 0.234 | 0.4375 | 0.05 | 0.34125 | 0.02706 | 0.0125 | 0.05 | 0.21875 | 0.34125 | 45 | 0.182 | 0.075 | 0.261 | 0.234 | 0.4375 | 0.05 | 0.34125 | 0.02706 | 0.0125 | 0.05 | 0.203 | 0.59 | 0.203 | 0.59 | C2403-04-04 | Compression Union, 7/16-20 (bite type) x 7/16-20 (bite type) | C2403 | 7/16-20 (bite type) | 7/16-20 (bite type) | ASSUMED | [BRENNAN-CAD 2026-10-21: every dimension cell] Brennan CAD parameter record C2403-04-04 (flareless_bite_type_fittings/c2403, PARTcommunity reversemap, exact match) - single source (no Air-Way compression series; OMi file prints threads only); bite-type end: AB tube socket dia x KB socket depth from the body tip, CB / EB relief neck length / dia behind the thread, BB + MB = body tip to hex face (BB = hex face to nut face, MB = nut face to body tip, assembled), B1THD thread major, B1D through bore (decoded on BRENNAN_C2402/C2403/C2405-08 and the -FG -08 STEPs: 0.514 x 0.305 socket, neck 0.660 x 0.094, 0.562 end; equal on every record of a dash); L = body tip to the far tip / port face (Brennan C2402-08-08 1.500, C2403 1.422, C2405 1.470 = the STEPs); C = body hex across flats (STEP hex corners) ¦ MODEL: BITE-TYPE (SAE J514/2 flareless) BODY END = Brennan CAD records (per-dash library BITE_MEAS, identical on every Brennan compression record of a dash; single manufacturer -> ASSUMED): male thread of the tube dash (TM) from the body tip, 45deg ramp (measured on the Brennan -08 STEPs, ASSUMED at the other dashes) down to the relief neck ND x NL, hex face EL = BB + MB from the tip; tube socket A x K deep at the tip (the tube stop), through bore behind it. NOT modelled: the 24deg sleeve cone (Brennan's CAD has none: its socket is a plain counterbore - SAE J514/2 not available as a citable source), the tip chamfer (hidden inside the fused nut on every Brennan STEP; starts at dia 0.676 on the -08 tip face), hex end chamfers. The nut (C0318) and the sleeve (C0319) are separate parts, not modelled in the body (as the 2700-LN locknut); "-M1" body-only part numbers = the same body (ASSUMED, OMi "(Body)") (both ends); L (body tip to body tip) / hex: Brennan record (C2403-08-08: 1.422 / 0.812 = the STEP); hex between the two end lengths; bores D1 / D2 (record B1D / B2D, equal on every record) stepped at the hex mid-plane (no effect) | Brennan record C2403-04-04: DN=04 OD=1/4 B1=7/16-20 B2=04 B1D=0.203 B2D=0.203 L=1.180 K1=0.234 K2=0.234 C=0.500 AB1=0.261 BB1=0.186 CB1=0.075 DB1=0.700 EB1=0.364 KB1=0.234 ODB1=0.255 FB1=0.562 MB1=0.267 AB2=0.261 BB2=0.186 CB2=0.075 DB2=0.700 EB2=0.364 KB2=0.234 ODB2=0.255 FB2=0.562 MB2=0.267 B1THD=0.4375 B2THD=0.4375 B2TXT=7/16-20 | C2403-04-04
C2403-04-04-M1 | 1.18 | 0.28868 | 0.5 | 0.21875 | 0.34125 | 45 | 0.182 | 0.075 | 0.261 | 0.234 | 0.4375 | 0.05 | 0.34125 | 0.02706 | 0.0125 | 0.05 | 0.21875 | 0.34125 | 45 | 0.182 | 0.075 | 0.261 | 0.234 | 0.4375 | 0.05 | 0.34125 | 0.02706 | 0.0125 | 0.05 | 0.203 | 0.59 | 0.203 | 0.59 | C2403-04-04-M1 | Compression Union, 7/16-20 (bite type) x 7/16-20 (bite type) | C2403 | 7/16-20 (bite type) | 7/16-20 (bite type) | ASSUMED | [BRENNAN-CAD 2026-10-21: every dimension cell] Brennan CAD parameter record C2403-04-04 (flareless_bite_type_fittings/c2403, PARTcommunity reversemap, exact match) - single source (no Air-Way compression series; OMi file prints threads only); bite-type end: AB tube socket dia x KB socket depth from the body tip, CB / EB relief neck length / dia behind the thread, BB + MB = body tip to hex face (BB = hex face to nut face, MB = nut face to body tip, assembled), B1THD thread major, B1D through bore (decoded on BRENNAN_C2402/C2403/C2405-08 and the -FG -08 STEPs: 0.514 x 0.305 socket, neck 0.660 x 0.094, 0.562 end; equal on every record of a dash); L = body tip to the far tip / port face (Brennan C2402-08-08 1.500, C2403 1.422, C2405 1.470 = the STEPs); C = body hex across flats (STEP hex corners); -M1 = OMi "(Body)": the fitting sold WITHOUT nut and sleeve - body cells = those of the complete fitting C2403-04-04 (ASSUMPTION: same body; question to OMi in the unsent Triveni email 10_DRAWINGS/for_OMi_2026-10-21) ¦ MODEL: BITE-TYPE (SAE J514/2 flareless) BODY END = Brennan CAD records (per-dash library BITE_MEAS, identical on every Brennan compression record of a dash; single manufacturer -> ASSUMED): male thread of the tube dash (TM) from the body tip, 45deg ramp (measured on the Brennan -08 STEPs, ASSUMED at the other dashes) down to the relief neck ND x NL, hex face EL = BB + MB from the tip; tube socket A x K deep at the tip (the tube stop), through bore behind it. NOT modelled: the 24deg sleeve cone (Brennan's CAD has none: its socket is a plain counterbore - SAE J514/2 not available as a citable source), the tip chamfer (hidden inside the fused nut on every Brennan STEP; starts at dia 0.676 on the -08 tip face), hex end chamfers. The nut (C0318) and the sleeve (C0319) are separate parts, not modelled in the body (as the 2700-LN locknut); "-M1" body-only part numbers = the same body (ASSUMED, OMi "(Body)") (both ends); L (body tip to body tip) / hex: Brennan record (C2403-08-08: 1.422 / 0.812 = the STEP); hex between the two end lengths; bores D1 / D2 (record B1D / B2D, equal on every record) stepped at the hex mid-plane (no effect) | Brennan record C2403-04-04: DN=04 OD=1/4 B1=7/16-20 B2=04 B1D=0.203 B2D=0.203 L=1.180 K1=0.234 K2=0.234 C=0.500 AB1=0.261 BB1=0.186 CB1=0.075 DB1=0.700 EB1=0.364 KB1=0.234 ODB1=0.255 FB1=0.562 MB1=0.267 AB2=0.261 BB2=0.186 CB2=0.075 DB2=0.700 EB2=0.364 KB2=0.234 ODB2=0.255 FB2=0.562 MB2=0.267 B1THD=0.4375 B2THD=0.4375 B2TXT=7/16-20 | C2403-04-04-M1
C2403-06-06 | 1.24 | 0.36084 | 0.625 | 0.28125 | 0.34575 | 45 | 0.241 | 0.083 | 0.386 | 0.25 | 0.5625 | 0.05556 | 0.34575 | 0.03007 | 0.01389 | 0.05556 | 0.28125 | 0.34575 | 45 | 0.241 | 0.083 | 0.386 | 0.25 | 0.5625 | 0.05556 | 0.34575 | 0.03007 | 0.01389 | 0.05556 | 0.281 | 0.62 | 0.281 | 0.62 | C2403-06-06 | Compression Union, 9/16-18 (bite type) x 9/16-18 (bite type) | C2403 | 9/16-18 (bite type) | 9/16-18 (bite type) | ASSUMED | [BRENNAN-CAD 2026-10-21: every dimension cell] Brennan CAD parameter record C2403-06-06 (flareless_bite_type_fittings/c2403, PARTcommunity reversemap, exact match) - single source (no Air-Way compression series; OMi file prints threads only); bite-type end: AB tube socket dia x KB socket depth from the body tip, CB / EB relief neck length / dia behind the thread, BB + MB = body tip to hex face (BB = hex face to nut face, MB = nut face to body tip, assembled), B1THD thread major, B1D through bore (decoded on BRENNAN_C2402/C2403/C2405-08 and the -FG -08 STEPs: 0.514 x 0.305 socket, neck 0.660 x 0.094, 0.562 end; equal on every record of a dash); L = body tip to the far tip / port face (Brennan C2402-08-08 1.500, C2403 1.422, C2405 1.470 = the STEPs); C = body hex across flats (STEP hex corners) ¦ MODEL: BITE-TYPE (SAE J514/2 flareless) BODY END = Brennan CAD records (per-dash library BITE_MEAS, identical on every Brennan compression record of a dash; single manufacturer -> ASSUMED): male thread of the tube dash (TM) from the body tip, 45deg ramp (measured on the Brennan -08 STEPs, ASSUMED at the other dashes) down to the relief neck ND x NL, hex face EL = BB + MB from the tip; tube socket A x K deep at the tip (the tube stop), through bore behind it. NOT modelled: the 24deg sleeve cone (Brennan's CAD has none: its socket is a plain counterbore - SAE J514/2 not available as a citable source), the tip chamfer (hidden inside the fused nut on every Brennan STEP; starts at dia 0.676 on the -08 tip face), hex end chamfers. The nut (C0318) and the sleeve (C0319) are separate parts, not modelled in the body (as the 2700-LN locknut); "-M1" body-only part numbers = the same body (ASSUMED, OMi "(Body)") (both ends); L (body tip to body tip) / hex: Brennan record (C2403-08-08: 1.422 / 0.812 = the STEP); hex between the two end lengths; bores D1 / D2 (record B1D / B2D, equal on every record) stepped at the hex mid-plane (no effect) | Brennan record C2403-06-06: DN=06 OD=3/8 B1=9/16-18 B2=06 B1D=0.281 B2D=0.281 L=1.240 K1=0.250 K2=0.250 C=0.625 AB1=0.386 BB1=0.216 CB1=0.083 DB1=0.750 EB1=0.482 KB1=0.250 ODB1=0.380 FB1=0.688 MB1=0.253 AB2=0.386 BB2=0.216 CB2=0.083 DB2=0.750 EB2=0.482 KB2=0.250 ODB2=0.380 FB2=0.688 MB2=0.253 B1THD=0.5625 B2THD=0.5625 B2TXT=9/16-18 | C2403-06-06
C2403-06-06-M1 | 1.24 | 0.36084 | 0.625 | 0.28125 | 0.34575 | 45 | 0.241 | 0.083 | 0.386 | 0.25 | 0.5625 | 0.05556 | 0.34575 | 0.03007 | 0.01389 | 0.05556 | 0.28125 | 0.34575 | 45 | 0.241 | 0.083 | 0.386 | 0.25 | 0.5625 | 0.05556 | 0.34575 | 0.03007 | 0.01389 | 0.05556 | 0.281 | 0.62 | 0.281 | 0.62 | C2403-06-06-M1 | Compression Union, 9/16-18 (bite type) x 9/16-18 (bite type) | C2403 | 9/16-18 (bite type) | 9/16-18 (bite type) | ASSUMED | [BRENNAN-CAD 2026-10-21: every dimension cell] Brennan CAD parameter record C2403-06-06 (flareless_bite_type_fittings/c2403, PARTcommunity reversemap, exact match) - single source (no Air-Way compression series; OMi file prints threads only); bite-type end: AB tube socket dia x KB socket depth from the body tip, CB / EB relief neck length / dia behind the thread, BB + MB = body tip to hex face (BB = hex face to nut face, MB = nut face to body tip, assembled), B1THD thread major, B1D through bore (decoded on BRENNAN_C2402/C2403/C2405-08 and the -FG -08 STEPs: 0.514 x 0.305 socket, neck 0.660 x 0.094, 0.562 end; equal on every record of a dash); L = body tip to the far tip / port face (Brennan C2402-08-08 1.500, C2403 1.422, C2405 1.470 = the STEPs); C = body hex across flats (STEP hex corners); -M1 = OMi "(Body)": the fitting sold WITHOUT nut and sleeve - body cells = those of the complete fitting C2403-06-06 (ASSUMPTION: same body; question to OMi in the unsent Triveni email 10_DRAWINGS/for_OMi_2026-10-21) ¦ MODEL: BITE-TYPE (SAE J514/2 flareless) BODY END = Brennan CAD records (per-dash library BITE_MEAS, identical on every Brennan compression record of a dash; single manufacturer -> ASSUMED): male thread of the tube dash (TM) from the body tip, 45deg ramp (measured on the Brennan -08 STEPs, ASSUMED at the other dashes) down to the relief neck ND x NL, hex face EL = BB + MB from the tip; tube socket A x K deep at the tip (the tube stop), through bore behind it. NOT modelled: the 24deg sleeve cone (Brennan's CAD has none: its socket is a plain counterbore - SAE J514/2 not available as a citable source), the tip chamfer (hidden inside the fused nut on every Brennan STEP; starts at dia 0.676 on the -08 tip face), hex end chamfers. The nut (C0318) and the sleeve (C0319) are separate parts, not modelled in the body (as the 2700-LN locknut); "-M1" body-only part numbers = the same body (ASSUMED, OMi "(Body)") (both ends); L (body tip to body tip) / hex: Brennan record (C2403-08-08: 1.422 / 0.812 = the STEP); hex between the two end lengths; bores D1 / D2 (record B1D / B2D, equal on every record) stepped at the hex mid-plane (no effect) | Brennan record C2403-06-06: DN=06 OD=3/8 B1=9/16-18 B2=06 B1D=0.281 B2D=0.281 L=1.240 K1=0.250 K2=0.250 C=0.625 AB1=0.386 BB1=0.216 CB1=0.083 DB1=0.750 EB1=0.482 KB1=0.250 ODB1=0.380 FB1=0.688 MB1=0.253 AB2=0.386 BB2=0.216 CB2=0.083 DB2=0.750 EB2=0.482 KB2=0.250 ODB2=0.380 FB2=0.688 MB2=0.253 B1THD=0.5625 B2THD=0.5625 B2TXT=9/16-18 | C2403-06-06-M1
C2403-08-08-M1 | 1.422 | 0.46881 | 0.812 | 0.375 | 0.423 | 45 | 0.33 | 0.094 | 0.514 | 0.305 | 0.75 | 0.0625 | 0.423 | 0.03383 | 0.01562 | 0.0625 | 0.375 | 0.423 | 45 | 0.33 | 0.094 | 0.514 | 0.305 | 0.75 | 0.0625 | 0.423 | 0.03383 | 0.01562 | 0.0625 | 0.422 | 0.711 | 0.422 | 0.711 | C2403-08-08-M1 | Compression Union, 3/4-16 (bite type) x 3/4-16 (bite type) | C2403 | 3/4-16 (bite type) | 3/4-16 (bite type) | ASSUMED | [BRENNAN-CAD 2026-10-21: every dimension cell] Brennan CAD parameter record C2403-08-08 (flareless_bite_type_fittings/c2403, PARTcommunity reversemap, exact match) - single source (no Air-Way compression series; OMi file prints threads only); bite-type end: AB tube socket dia x KB socket depth from the body tip, CB / EB relief neck length / dia behind the thread, BB + MB = body tip to hex face (BB = hex face to nut face, MB = nut face to body tip, assembled), B1THD thread major, B1D through bore (decoded on BRENNAN_C2402/C2403/C2405-08 and the -FG -08 STEPs: 0.514 x 0.305 socket, neck 0.660 x 0.094, 0.562 end; equal on every record of a dash); L = body tip to the far tip / port face (Brennan C2402-08-08 1.500, C2403 1.422, C2405 1.470 = the STEPs); C = body hex across flats (STEP hex corners); -M1 = OMi "(Body)": the fitting sold WITHOUT nut and sleeve - body cells = those of the complete fitting C2403-08-08 (ASSUMPTION: same body; question to OMi in the unsent Triveni email 10_DRAWINGS/for_OMi_2026-10-21) ¦ MODEL: BITE-TYPE (SAE J514/2 flareless) BODY END = Brennan CAD records (per-dash library BITE_MEAS, identical on every Brennan compression record of a dash; single manufacturer -> ASSUMED): male thread of the tube dash (TM) from the body tip, 45deg ramp (measured on the Brennan -08 STEPs, ASSUMED at the other dashes) down to the relief neck ND x NL, hex face EL = BB + MB from the tip; tube socket A x K deep at the tip (the tube stop), through bore behind it. NOT modelled: the 24deg sleeve cone (Brennan's CAD has none: its socket is a plain counterbore - SAE J514/2 not available as a citable source), the tip chamfer (hidden inside the fused nut on every Brennan STEP; starts at dia 0.676 on the -08 tip face), hex end chamfers. The nut (C0318) and the sleeve (C0319) are separate parts, not modelled in the body (as the 2700-LN locknut); "-M1" body-only part numbers = the same body (ASSUMED, OMi "(Body)") (both ends); L (body tip to body tip) / hex: Brennan record (C2403-08-08: 1.422 / 0.812 = the STEP); hex between the two end lengths; bores D1 / D2 (record B1D / B2D, equal on every record) stepped at the hex mid-plane (no effect) | Brennan record C2403-08-08: DN=08 OD=1/2 B1=3/4-16 B2=08 B1D=0.422 B2D=0.422 L=1.422 K1=0.305 K2=0.305 C=0.812 AB1=0.514 BB1=0.244 CB1=0.094 DB1=0.840 EB1=0.660 KB1=0.305 ODB1=0.505 FB1=0.875 MB1=0.318 AB2=0.514 BB2=0.244 CB2=0.094 DB2=0.840 EB2=0.660 KB2=0.305 ODB2=0.505 FB2=0.875 MB2=0.318 B1THD=0.7500 B2THD=0.7500 B2TXT=3/4-16 | C2403-08-08-M1
C2403-10-10 | 1.61 | 0.54098 | 0.937 | 0.4375 | 0.467 | 45 | 0.3865 | 0.107 | 0.641 | 0.35 | 0.875 | 0.07143 | 0.467 | 0.03866 | 0.01786 | 0.07143 | 0.4375 | 0.467 | 45 | 0.3865 | 0.107 | 0.641 | 0.35 | 0.875 | 0.07143 | 0.467 | 0.03866 | 0.01786 | 0.07143 | 0.5 | 0.805 | 0.5 | 0.805 | C2403-10-10 | Compression Union, 7/8-14 (bite type) x 7/8-14 (bite type) | C2403 | 7/8-14 (bite type) | 7/8-14 (bite type) | ASSUMED | [BRENNAN-CAD 2026-10-21: every dimension cell] Brennan CAD parameter record C2403-10-10 (flareless_bite_type_fittings/c2403, PARTcommunity reversemap, exact match) - single source (no Air-Way compression series; OMi file prints threads only); bite-type end: AB tube socket dia x KB socket depth from the body tip, CB / EB relief neck length / dia behind the thread, BB + MB = body tip to hex face (BB = hex face to nut face, MB = nut face to body tip, assembled), B1THD thread major, B1D through bore (decoded on BRENNAN_C2402/C2403/C2405-08 and the -FG -08 STEPs: 0.514 x 0.305 socket, neck 0.660 x 0.094, 0.562 end; equal on every record of a dash); L = body tip to the far tip / port face (Brennan C2402-08-08 1.500, C2403 1.422, C2405 1.470 = the STEPs); C = body hex across flats (STEP hex corners) ¦ MODEL: BITE-TYPE (SAE J514/2 flareless) BODY END = Brennan CAD records (per-dash library BITE_MEAS, identical on every Brennan compression record of a dash; single manufacturer -> ASSUMED): male thread of the tube dash (TM) from the body tip, 45deg ramp (measured on the Brennan -08 STEPs, ASSUMED at the other dashes) down to the relief neck ND x NL, hex face EL = BB + MB from the tip; tube socket A x K deep at the tip (the tube stop), through bore behind it. NOT modelled: the 24deg sleeve cone (Brennan's CAD has none: its socket is a plain counterbore - SAE J514/2 not available as a citable source), the tip chamfer (hidden inside the fused nut on every Brennan STEP; starts at dia 0.676 on the -08 tip face), hex end chamfers. The nut (C0318) and the sleeve (C0319) are separate parts, not modelled in the body (as the 2700-LN locknut); "-M1" body-only part numbers = the same body (ASSUMED, OMi "(Body)") (both ends); L (body tip to body tip) / hex: Brennan record (C2403-08-08: 1.422 / 0.812 = the STEP); hex between the two end lengths; bores D1 / D2 (record B1D / B2D, equal on every record) stepped at the hex mid-plane (no effect) | Brennan record C2403-10-10: DN=10 OD=5/8 B1=7/8-14 B2=10 B1D=0.500 B2D=0.500 L=1.610 K1=0.350 K2=0.350 C=0.937 AB1=0.641 BB1=0.259 CB1=0.107 DB1=0.920 EB1=0.773 KB1=0.350 ODB1=0.631 FB1=1.000 MB1=0.366 AB2=0.641 BB2=0.259 CB2=0.107 DB2=0.920 EB2=0.773 KB2=0.350 ODB2=0.631 FB2=1.000 MB2=0.366 B1THD=0.8750 B2THD=0.8750 B2TXT=7/8-14 | C2403-10-10
C2403-10-10-M1 | 1.61 | 0.54098 | 0.937 | 0.4375 | 0.467 | 45 | 0.3865 | 0.107 | 0.641 | 0.35 | 0.875 | 0.07143 | 0.467 | 0.03866 | 0.01786 | 0.07143 | 0.4375 | 0.467 | 45 | 0.3865 | 0.107 | 0.641 | 0.35 | 0.875 | 0.07143 | 0.467 | 0.03866 | 0.01786 | 0.07143 | 0.5 | 0.805 | 0.5 | 0.805 | C2403-10-10-M1 | Compression Union, 7/8-14 (bite type) x 7/8-14 (bite type) | C2403 | 7/8-14 (bite type) | 7/8-14 (bite type) | ASSUMED | [BRENNAN-CAD 2026-10-21: every dimension cell] Brennan CAD parameter record C2403-10-10 (flareless_bite_type_fittings/c2403, PARTcommunity reversemap, exact match) - single source (no Air-Way compression series; OMi file prints threads only); bite-type end: AB tube socket dia x KB socket depth from the body tip, CB / EB relief neck length / dia behind the thread, BB + MB = body tip to hex face (BB = hex face to nut face, MB = nut face to body tip, assembled), B1THD thread major, B1D through bore (decoded on BRENNAN_C2402/C2403/C2405-08 and the -FG -08 STEPs: 0.514 x 0.305 socket, neck 0.660 x 0.094, 0.562 end; equal on every record of a dash); L = body tip to the far tip / port face (Brennan C2402-08-08 1.500, C2403 1.422, C2405 1.470 = the STEPs); C = body hex across flats (STEP hex corners); -M1 = OMi "(Body)": the fitting sold WITHOUT nut and sleeve - body cells = those of the complete fitting C2403-10-10 (ASSUMPTION: same body; question to OMi in the unsent Triveni email 10_DRAWINGS/for_OMi_2026-10-21) ¦ MODEL: BITE-TYPE (SAE J514/2 flareless) BODY END = Brennan CAD records (per-dash library BITE_MEAS, identical on every Brennan compression record of a dash; single manufacturer -> ASSUMED): male thread of the tube dash (TM) from the body tip, 45deg ramp (measured on the Brennan -08 STEPs, ASSUMED at the other dashes) down to the relief neck ND x NL, hex face EL = BB + MB from the tip; tube socket A x K deep at the tip (the tube stop), through bore behind it. NOT modelled: the 24deg sleeve cone (Brennan's CAD has none: its socket is a plain counterbore - SAE J514/2 not available as a citable source), the tip chamfer (hidden inside the fused nut on every Brennan STEP; starts at dia 0.676 on the -08 tip face), hex end chamfers. The nut (C0318) and the sleeve (C0319) are separate parts, not modelled in the body (as the 2700-LN locknut); "-M1" body-only part numbers = the same body (ASSUMED, OMi "(Body)") (both ends); L (body tip to body tip) / hex: Brennan record (C2403-08-08: 1.422 / 0.812 = the STEP); hex between the two end lengths; bores D1 / D2 (record B1D / B2D, equal on every record) stepped at the hex mid-plane (no effect) | Brennan record C2403-10-10: DN=10 OD=5/8 B1=7/8-14 B2=10 B1D=0.500 B2D=0.500 L=1.610 K1=0.350 K2=0.350 C=0.937 AB1=0.641 BB1=0.259 CB1=0.107 DB1=0.920 EB1=0.773 KB1=0.350 ODB1=0.631 FB1=1.000 MB1=0.366 AB2=0.641 BB2=0.259 CB2=0.107 DB2=0.920 EB2=0.773 KB2=0.350 ODB2=0.631 FB2=1.000 MB2=0.366 B1THD=0.8750 B2THD=0.8750 B2TXT=7/8-14 | C2403-10-10-M1
C2403-12-12 | 1.81 | 0.64952 | 1.125 | 0.53125 | 0.50425 | 45 | 0.4725 | 0.125 | 0.766 | 0.35 | 1.0625 | 0.08333 | 0.50425 | 0.04511 | 0.02083 | 0.08333 | 0.53125 | 0.50425 | 45 | 0.4725 | 0.125 | 0.766 | 0.35 | 1.0625 | 0.08333 | 0.50425 | 0.04511 | 0.02083 | 0.08333 | 0.656 | 0.905 | 0.656 | 0.905 | C2403-12-12 | Compression Union, 1 1/16-12 (bite type) x 1 1/16-12 (bite type) | C2403 | 1 1/16-12 (bite type) | 1 1/16-12 (bite type) | ASSUMED | [BRENNAN-CAD 2026-10-21: every dimension cell] Brennan CAD parameter record C2403-12-12 (flareless_bite_type_fittings/c2403, PARTcommunity reversemap, exact match) - single source (no Air-Way compression series; OMi file prints threads only); bite-type end: AB tube socket dia x KB socket depth from the body tip, CB / EB relief neck length / dia behind the thread, BB + MB = body tip to hex face (BB = hex face to nut face, MB = nut face to body tip, assembled), B1THD thread major, B1D through bore (decoded on BRENNAN_C2402/C2403/C2405-08 and the -FG -08 STEPs: 0.514 x 0.305 socket, neck 0.660 x 0.094, 0.562 end; equal on every record of a dash); L = body tip to the far tip / port face (Brennan C2402-08-08 1.500, C2403 1.422, C2405 1.470 = the STEPs); C = body hex across flats (STEP hex corners) ¦ MODEL: BITE-TYPE (SAE J514/2 flareless) BODY END = Brennan CAD records (per-dash library BITE_MEAS, identical on every Brennan compression record of a dash; single manufacturer -> ASSUMED): male thread of the tube dash (TM) from the body tip, 45deg ramp (measured on the Brennan -08 STEPs, ASSUMED at the other dashes) down to the relief neck ND x NL, hex face EL = BB + MB from the tip; tube socket A x K deep at the tip (the tube stop), through bore behind it. NOT modelled: the 24deg sleeve cone (Brennan's CAD has none: its socket is a plain counterbore - SAE J514/2 not available as a citable source), the tip chamfer (hidden inside the fused nut on every Brennan STEP; starts at dia 0.676 on the -08 tip face), hex end chamfers. The nut (C0318) and the sleeve (C0319) are separate parts, not modelled in the body (as the 2700-LN locknut); "-M1" body-only part numbers = the same body (ASSUMED, OMi "(Body)") (both ends); L (body tip to body tip) / hex: Brennan record (C2403-08-08: 1.422 / 0.812 = the STEP); hex between the two end lengths; bores D1 / D2 (record B1D / B2D, equal on every record) stepped at the hex mid-plane (no effect) | Brennan record C2403-12-12: DN=12 OD=3/4 B1=1 1/16-12 B2=12 B1D=0.656 B2D=0.656 L=1.810 K1=0.350 K2=0.350 C=1.125 AB1=0.766 BB1=0.332 CB1=0.125 DB1=0.970 EB1=0.945 KB1=0.350 ODB1=0.756 FB1=1.250 MB1=0.356 AB2=0.766 BB2=0.332 CB2=0.125 DB2=0.970 EB2=0.945 KB2=0.350 ODB2=0.756 FB2=1.250 MB2=0.356 B1THD=1.0625 B2THD=1.0625 B2TXT=1 1/16-12 | C2403-12-12
C2403-12-12-M1 | 1.81 | 0.64952 | 1.125 | 0.53125 | 0.50425 | 45 | 0.4725 | 0.125 | 0.766 | 0.35 | 1.0625 | 0.08333 | 0.50425 | 0.04511 | 0.02083 | 0.08333 | 0.53125 | 0.50425 | 45 | 0.4725 | 0.125 | 0.766 | 0.35 | 1.0625 | 0.08333 | 0.50425 | 0.04511 | 0.02083 | 0.08333 | 0.656 | 0.905 | 0.656 | 0.905 | C2403-12-12-M1 | Compression Union, 1 1/16-12 (bite type) x 1 1/16-12 (bite type) | C2403 | 1 1/16-12 (bite type) | 1 1/16-12 (bite type) | ASSUMED | [BRENNAN-CAD 2026-10-21: every dimension cell] Brennan CAD parameter record C2403-12-12 (flareless_bite_type_fittings/c2403, PARTcommunity reversemap, exact match) - single source (no Air-Way compression series; OMi file prints threads only); bite-type end: AB tube socket dia x KB socket depth from the body tip, CB / EB relief neck length / dia behind the thread, BB + MB = body tip to hex face (BB = hex face to nut face, MB = nut face to body tip, assembled), B1THD thread major, B1D through bore (decoded on BRENNAN_C2402/C2403/C2405-08 and the -FG -08 STEPs: 0.514 x 0.305 socket, neck 0.660 x 0.094, 0.562 end; equal on every record of a dash); L = body tip to the far tip / port face (Brennan C2402-08-08 1.500, C2403 1.422, C2405 1.470 = the STEPs); C = body hex across flats (STEP hex corners); -M1 = OMi "(Body)": the fitting sold WITHOUT nut and sleeve - body cells = those of the complete fitting C2403-12-12 (ASSUMPTION: same body; question to OMi in the unsent Triveni email 10_DRAWINGS/for_OMi_2026-10-21) ¦ MODEL: BITE-TYPE (SAE J514/2 flareless) BODY END = Brennan CAD records (per-dash library BITE_MEAS, identical on every Brennan compression record of a dash; single manufacturer -> ASSUMED): male thread of the tube dash (TM) from the body tip, 45deg ramp (measured on the Brennan -08 STEPs, ASSUMED at the other dashes) down to the relief neck ND x NL, hex face EL = BB + MB from the tip; tube socket A x K deep at the tip (the tube stop), through bore behind it. NOT modelled: the 24deg sleeve cone (Brennan's CAD has none: its socket is a plain counterbore - SAE J514/2 not available as a citable source), the tip chamfer (hidden inside the fused nut on every Brennan STEP; starts at dia 0.676 on the -08 tip face), hex end chamfers. The nut (C0318) and the sleeve (C0319) are separate parts, not modelled in the body (as the 2700-LN locknut); "-M1" body-only part numbers = the same body (ASSUMED, OMi "(Body)") (both ends); L (body tip to body tip) / hex: Brennan record (C2403-08-08: 1.422 / 0.812 = the STEP); hex between the two end lengths; bores D1 / D2 (record B1D / B2D, equal on every record) stepped at the hex mid-plane (no effect) | Brennan record C2403-12-12: DN=12 OD=3/4 B1=1 1/16-12 B2=12 B1D=0.656 B2D=0.656 L=1.810 K1=0.350 K2=0.350 C=1.125 AB1=0.766 BB1=0.332 CB1=0.125 DB1=0.970 EB1=0.945 KB1=0.350 ODB1=0.756 FB1=1.250 MB1=0.356 AB2=0.766 BB2=0.332 CB2=0.125 DB2=0.970 EB2=0.945 KB2=0.350 ODB2=0.756 FB2=1.250 MB2=0.356 B1THD=1.0625 B2THD=1.0625 B2TXT=1 1/16-12 | C2403-12-12-M1
C2403-16-16 | 1.81 | 0.79386 | 1.375 | 0.65625 | 0.50375 | 45 | 0.597 | 0.125 | 1.016 | 0.415 | 1.3125 | 0.08333 | 0.50375 | 0.04511 | 0.02083 | 0.08333 | 0.65625 | 0.50375 | 45 | 0.597 | 0.125 | 1.016 | 0.415 | 1.3125 | 0.08333 | 0.50375 | 0.04511 | 0.02083 | 0.08333 | 0.875 | 0.905 | 0.875 | 0.905 | C2403-16-16 | Compression Union, 1 5/16-12 (bite type) x 1 5/16-12 (bite type) | C2403 | 1 5/16-12 (bite type) | 1 5/16-12 (bite type) | ASSUMED | [BRENNAN-CAD 2026-10-21: every dimension cell] Brennan CAD parameter record C2403-16-16 (flareless_bite_type_fittings/c2403, PARTcommunity reversemap, exact match) - single source (no Air-Way compression series; OMi file prints threads only); bite-type end: AB tube socket dia x KB socket depth from the body tip, CB / EB relief neck length / dia behind the thread, BB + MB = body tip to hex face (BB = hex face to nut face, MB = nut face to body tip, assembled), B1THD thread major, B1D through bore (decoded on BRENNAN_C2402/C2403/C2405-08 and the -FG -08 STEPs: 0.514 x 0.305 socket, neck 0.660 x 0.094, 0.562 end; equal on every record of a dash); L = body tip to the far tip / port face (Brennan C2402-08-08 1.500, C2403 1.422, C2405 1.470 = the STEPs); C = body hex across flats (STEP hex corners) ¦ MODEL: BITE-TYPE (SAE J514/2 flareless) BODY END = Brennan CAD records (per-dash library BITE_MEAS, identical on every Brennan compression record of a dash; single manufacturer -> ASSUMED): male thread of the tube dash (TM) from the body tip, 45deg ramp (measured on the Brennan -08 STEPs, ASSUMED at the other dashes) down to the relief neck ND x NL, hex face EL = BB + MB from the tip; tube socket A x K deep at the tip (the tube stop), through bore behind it. NOT modelled: the 24deg sleeve cone (Brennan's CAD has none: its socket is a plain counterbore - SAE J514/2 not available as a citable source), the tip chamfer (hidden inside the fused nut on every Brennan STEP; starts at dia 0.676 on the -08 tip face), hex end chamfers. The nut (C0318) and the sleeve (C0319) are separate parts, not modelled in the body (as the 2700-LN locknut); "-M1" body-only part numbers = the same body (ASSUMED, OMi "(Body)") (both ends); L (body tip to body tip) / hex: Brennan record (C2403-08-08: 1.422 / 0.812 = the STEP); hex between the two end lengths; bores D1 / D2 (record B1D / B2D, equal on every record) stepped at the hex mid-plane (no effect) | Brennan record C2403-16-16: DN=16 OD=1 B1=1 5/16-12 B2=16 B1D=0.875 B2D=0.875 L=1.810 K1=0.415 K2=0.415 C=1.375 AB1=1.016 BB1=0.333 CB1=0.125 DB1=1.050 EB1=1.194 KB1=0.415 ODB1=1.006 FB1=1.500 MB1=0.355 AB2=1.016 BB2=0.333 CB2=0.125 DB2=1.050 EB2=1.194 KB2=0.415 ODB2=1.006 FB2=1.500 MB2=0.355 B1THD=1.3125 B2THD=1.3125 B2TXT=1 5/16-12 | C2403-16-16
C2403-16-16-M1 | 1.81 | 0.79386 | 1.375 | 0.65625 | 0.50375 | 45 | 0.597 | 0.125 | 1.016 | 0.415 | 1.3125 | 0.08333 | 0.50375 | 0.04511 | 0.02083 | 0.08333 | 0.65625 | 0.50375 | 45 | 0.597 | 0.125 | 1.016 | 0.415 | 1.3125 | 0.08333 | 0.50375 | 0.04511 | 0.02083 | 0.08333 | 0.875 | 0.905 | 0.875 | 0.905 | C2403-16-16-M1 | Compression Union, 1 5/16-12 (bite type) x 1 5/16-12 (bite type) | C2403 | 1 5/16-12 (bite type) | 1 5/16-12 (bite type) | ASSUMED | [BRENNAN-CAD 2026-10-21: every dimension cell] Brennan CAD parameter record C2403-16-16 (flareless_bite_type_fittings/c2403, PARTcommunity reversemap, exact match) - single source (no Air-Way compression series; OMi file prints threads only); bite-type end: AB tube socket dia x KB socket depth from the body tip, CB / EB relief neck length / dia behind the thread, BB + MB = body tip to hex face (BB = hex face to nut face, MB = nut face to body tip, assembled), B1THD thread major, B1D through bore (decoded on BRENNAN_C2402/C2403/C2405-08 and the -FG -08 STEPs: 0.514 x 0.305 socket, neck 0.660 x 0.094, 0.562 end; equal on every record of a dash); L = body tip to the far tip / port face (Brennan C2402-08-08 1.500, C2403 1.422, C2405 1.470 = the STEPs); C = body hex across flats (STEP hex corners); -M1 = OMi "(Body)": the fitting sold WITHOUT nut and sleeve - body cells = those of the complete fitting C2403-16-16 (ASSUMPTION: same body; question to OMi in the unsent Triveni email 10_DRAWINGS/for_OMi_2026-10-21) ¦ MODEL: BITE-TYPE (SAE J514/2 flareless) BODY END = Brennan CAD records (per-dash library BITE_MEAS, identical on every Brennan compression record of a dash; single manufacturer -> ASSUMED): male thread of the tube dash (TM) from the body tip, 45deg ramp (measured on the Brennan -08 STEPs, ASSUMED at the other dashes) down to the relief neck ND x NL, hex face EL = BB + MB from the tip; tube socket A x K deep at the tip (the tube stop), through bore behind it. NOT modelled: the 24deg sleeve cone (Brennan's CAD has none: its socket is a plain counterbore - SAE J514/2 not available as a citable source), the tip chamfer (hidden inside the fused nut on every Brennan STEP; starts at dia 0.676 on the -08 tip face), hex end chamfers. The nut (C0318) and the sleeve (C0319) are separate parts, not modelled in the body (as the 2700-LN locknut); "-M1" body-only part numbers = the same body (ASSUMED, OMi "(Body)") (both ends); L (body tip to body tip) / hex: Brennan record (C2403-08-08: 1.422 / 0.812 = the STEP); hex between the two end lengths; bores D1 / D2 (record B1D / B2D, equal on every record) stepped at the hex mid-plane (no effect) | Brennan record C2403-16-16: DN=16 OD=1 B1=1 5/16-12 B2=16 B1D=0.875 B2D=0.875 L=1.810 K1=0.415 K2=0.415 C=1.375 AB1=1.016 BB1=0.333 CB1=0.125 DB1=1.050 EB1=1.194 KB1=0.415 ODB1=1.006 FB1=1.500 MB1=0.355 AB2=1.016 BB2=0.333 CB2=0.125 DB2=1.050 EB2=1.194 KB2=0.415 ODB2=1.006 FB2=1.500 MB2=0.355 B1THD=1.3125 B2THD=1.3125 B2TXT=1 5/16-12 | C2403-16-16-M1
C2403-20-20 | 1.89 | 0.97457 | 1.688 | 0.8125 | 0.504 | 45 | 0.7535 | 0.125 | 1.27 | 0.415 | 1.625 | 0.08333 | 0.504 | 0.04511 | 0.02083 | 0.08333 | 0.8125 | 0.504 | 45 | 0.7535 | 0.125 | 1.27 | 0.415 | 1.625 | 0.08333 | 0.504 | 0.04511 | 0.02083 | 0.08333 | 1.093 | 0.945 | 1.093 | 0.945 | C2403-20-20 | Compression Union, 1 5/8-12 (bite type) x 1 5/8-12 (bite type) | C2403 | 1 5/8-12 (bite type) | 1 5/8-12 (bite type) | ASSUMED | [BRENNAN-CAD 2026-10-21: every dimension cell] Brennan CAD parameter record C2403-20-20 (flareless_bite_type_fittings/c2403, PARTcommunity reversemap, exact match) - single source (no Air-Way compression series; OMi file prints threads only); bite-type end: AB tube socket dia x KB socket depth from the body tip, CB / EB relief neck length / dia behind the thread, BB + MB = body tip to hex face (BB = hex face to nut face, MB = nut face to body tip, assembled), B1THD thread major, B1D through bore (decoded on BRENNAN_C2402/C2403/C2405-08 and the -FG -08 STEPs: 0.514 x 0.305 socket, neck 0.660 x 0.094, 0.562 end; equal on every record of a dash); L = body tip to the far tip / port face (Brennan C2402-08-08 1.500, C2403 1.422, C2405 1.470 = the STEPs); C = body hex across flats (STEP hex corners) ¦ MODEL: BITE-TYPE (SAE J514/2 flareless) BODY END = Brennan CAD records (per-dash library BITE_MEAS, identical on every Brennan compression record of a dash; single manufacturer -> ASSUMED): male thread of the tube dash (TM) from the body tip, 45deg ramp (measured on the Brennan -08 STEPs, ASSUMED at the other dashes) down to the relief neck ND x NL, hex face EL = BB + MB from the tip; tube socket A x K deep at the tip (the tube stop), through bore behind it. NOT modelled: the 24deg sleeve cone (Brennan's CAD has none: its socket is a plain counterbore - SAE J514/2 not available as a citable source), the tip chamfer (hidden inside the fused nut on every Brennan STEP; starts at dia 0.676 on the -08 tip face), hex end chamfers. The nut (C0318) and the sleeve (C0319) are separate parts, not modelled in the body (as the 2700-LN locknut); "-M1" body-only part numbers = the same body (ASSUMED, OMi "(Body)") (both ends); L (body tip to body tip) / hex: Brennan record (C2403-08-08: 1.422 / 0.812 = the STEP); hex between the two end lengths; bores D1 / D2 (record B1D / B2D, equal on every record) stepped at the hex mid-plane (no effect) | Brennan record C2403-20-20: DN=20 OD=1 1/4 B1=1 5/8-12 B2=20 B1D=1.093 B2D=1.093 L=1.890 K1=0.415 K2=0.415 C=1.688 AB1=1.270 BB1=0.383 CB1=0.125 DB1=1.050 EB1=1.507 KB1=0.415 ODB1=1.260 FB1=2.000 MB1=0.305 AB2=1.270 BB2=0.383 CB2=0.125 DB2=1.050 EB2=1.507 KB2=0.415 ODB2=1.260 FB2=2.000 MB2=0.305 B1THD=1.6250 B2THD=1.6250 B2TXT=1 5/8-12 | C2403-20-20
C2403-20-20-M1 | 1.89 | 0.97457 | 1.688 | 0.8125 | 0.504 | 45 | 0.7535 | 0.125 | 1.27 | 0.415 | 1.625 | 0.08333 | 0.504 | 0.04511 | 0.02083 | 0.08333 | 0.8125 | 0.504 | 45 | 0.7535 | 0.125 | 1.27 | 0.415 | 1.625 | 0.08333 | 0.504 | 0.04511 | 0.02083 | 0.08333 | 1.093 | 0.945 | 1.093 | 0.945 | C2403-20-20-M1 | Compression Union, 1 5/8-12 (bite type) x 1 5/8-12 (bite type) | C2403 | 1 5/8-12 (bite type) | 1 5/8-12 (bite type) | ASSUMED | [BRENNAN-CAD 2026-10-21: every dimension cell] Brennan CAD parameter record C2403-20-20 (flareless_bite_type_fittings/c2403, PARTcommunity reversemap, exact match) - single source (no Air-Way compression series; OMi file prints threads only); bite-type end: AB tube socket dia x KB socket depth from the body tip, CB / EB relief neck length / dia behind the thread, BB + MB = body tip to hex face (BB = hex face to nut face, MB = nut face to body tip, assembled), B1THD thread major, B1D through bore (decoded on BRENNAN_C2402/C2403/C2405-08 and the -FG -08 STEPs: 0.514 x 0.305 socket, neck 0.660 x 0.094, 0.562 end; equal on every record of a dash); L = body tip to the far tip / port face (Brennan C2402-08-08 1.500, C2403 1.422, C2405 1.470 = the STEPs); C = body hex across flats (STEP hex corners); -M1 = OMi "(Body)": the fitting sold WITHOUT nut and sleeve - body cells = those of the complete fitting C2403-20-20 (ASSUMPTION: same body; question to OMi in the unsent Triveni email 10_DRAWINGS/for_OMi_2026-10-21) ¦ MODEL: BITE-TYPE (SAE J514/2 flareless) BODY END = Brennan CAD records (per-dash library BITE_MEAS, identical on every Brennan compression record of a dash; single manufacturer -> ASSUMED): male thread of the tube dash (TM) from the body tip, 45deg ramp (measured on the Brennan -08 STEPs, ASSUMED at the other dashes) down to the relief neck ND x NL, hex face EL = BB + MB from the tip; tube socket A x K deep at the tip (the tube stop), through bore behind it. NOT modelled: the 24deg sleeve cone (Brennan's CAD has none: its socket is a plain counterbore - SAE J514/2 not available as a citable source), the tip chamfer (hidden inside the fused nut on every Brennan STEP; starts at dia 0.676 on the -08 tip face), hex end chamfers. The nut (C0318) and the sleeve (C0319) are separate parts, not modelled in the body (as the 2700-LN locknut); "-M1" body-only part numbers = the same body (ASSUMED, OMi "(Body)") (both ends); L (body tip to body tip) / hex: Brennan record (C2403-08-08: 1.422 / 0.812 = the STEP); hex between the two end lengths; bores D1 / D2 (record B1D / B2D, equal on every record) stepped at the hex mid-plane (no effect) | Brennan record C2403-20-20: DN=20 OD=1 1/4 B1=1 5/8-12 B2=20 B1D=1.093 B2D=1.093 L=1.890 K1=0.415 K2=0.415 C=1.688 AB1=1.270 BB1=0.383 CB1=0.125 DB1=1.050 EB1=1.507 KB1=0.415 ODB1=1.260 FB1=2.000 MB1=0.305 AB2=1.270 BB2=0.383 CB2=0.125 DB2=1.050 EB2=1.507 KB2=0.415 ODB2=1.260 FB2=2.000 MB2=0.305 B1THD=1.6250 B2THD=1.6250 B2TXT=1 5/8-12 | C2403-20-20-M1
C2403-24-24 | 1.96 | 1.1547 | 2 | 0.9375 | 0.503 | 45 | 0.8775 | 0.125 | 1.52 | 0.485 | 1.875 | 0.08333 | 0.503 | 0.04511 | 0.02083 | 0.08333 | 0.9375 | 0.503 | 45 | 0.8775 | 0.125 | 1.52 | 0.485 | 1.875 | 0.08333 | 0.503 | 0.04511 | 0.02083 | 0.08333 | 1.344 | 0.98 | 1.344 | 0.98 | C2403-24-24 | Compression Union, 1 7/8-12 (bite type) x 1 7/8-12 (bite type) | C2403 | 1 7/8-12 (bite type) | 1 7/8-12 (bite type) | ASSUMED | [BRENNAN-CAD 2026-10-21: every dimension cell] Brennan CAD parameter record C2403-24-24 (flareless_bite_type_fittings/c2403, PARTcommunity reversemap, exact match) - single source (no Air-Way compression series; OMi file prints threads only); bite-type end: AB tube socket dia x KB socket depth from the body tip, CB / EB relief neck length / dia behind the thread, BB + MB = body tip to hex face (BB = hex face to nut face, MB = nut face to body tip, assembled), B1THD thread major, B1D through bore (decoded on BRENNAN_C2402/C2403/C2405-08 and the -FG -08 STEPs: 0.514 x 0.305 socket, neck 0.660 x 0.094, 0.562 end; equal on every record of a dash); L = body tip to the far tip / port face (Brennan C2402-08-08 1.500, C2403 1.422, C2405 1.470 = the STEPs); C = body hex across flats (STEP hex corners) ¦ MODEL: BITE-TYPE (SAE J514/2 flareless) BODY END = Brennan CAD records (per-dash library BITE_MEAS, identical on every Brennan compression record of a dash; single manufacturer -> ASSUMED): male thread of the tube dash (TM) from the body tip, 45deg ramp (measured on the Brennan -08 STEPs, ASSUMED at the other dashes) down to the relief neck ND x NL, hex face EL = BB + MB from the tip; tube socket A x K deep at the tip (the tube stop), through bore behind it. NOT modelled: the 24deg sleeve cone (Brennan's CAD has none: its socket is a plain counterbore - SAE J514/2 not available as a citable source), the tip chamfer (hidden inside the fused nut on every Brennan STEP; starts at dia 0.676 on the -08 tip face), hex end chamfers. The nut (C0318) and the sleeve (C0319) are separate parts, not modelled in the body (as the 2700-LN locknut); "-M1" body-only part numbers = the same body (ASSUMED, OMi "(Body)") (both ends); L (body tip to body tip) / hex: Brennan record (C2403-08-08: 1.422 / 0.812 = the STEP); hex between the two end lengths; bores D1 / D2 (record B1D / B2D, equal on every record) stepped at the hex mid-plane (no effect) | Brennan record C2403-24-24: DN=24 OD=1 1/2 B1=1 7/8-12 B2=24 B1D=1.344 B2D=1.344 L=1.960 K1=0.485 K2=0.485 C=2.000 AB1=1.520 BB1=0.391 CB1=0.125 DB1=1.050 EB1=1.755 KB1=0.485 ODB1=1.510 FB1=2.250 MB1=0.297 AB2=1.520 BB2=0.391 CB2=0.125 DB2=1.050 EB2=1.755 KB2=0.485 ODB2=1.510 FB2=2.250 MB2=0.297 B1THD=1.8750 B2THD=1.8750 B2TXT=1 7/8-12 | C2403-24-24
C2403-24-24-M1 | 1.96 | 1.1547 | 2 | 0.9375 | 0.503 | 45 | 0.8775 | 0.125 | 1.52 | 0.485 | 1.875 | 0.08333 | 0.503 | 0.04511 | 0.02083 | 0.08333 | 0.9375 | 0.503 | 45 | 0.8775 | 0.125 | 1.52 | 0.485 | 1.875 | 0.08333 | 0.503 | 0.04511 | 0.02083 | 0.08333 | 1.344 | 0.98 | 1.344 | 0.98 | C2403-24-24-M1 | Compression Union, 1 7/8-12 (bite type) x 1 7/8-12 (bite type) | C2403 | 1 7/8-12 (bite type) | 1 7/8-12 (bite type) | ASSUMED | [BRENNAN-CAD 2026-10-21: every dimension cell] Brennan CAD parameter record C2403-24-24 (flareless_bite_type_fittings/c2403, PARTcommunity reversemap, exact match) - single source (no Air-Way compression series; OMi file prints threads only); bite-type end: AB tube socket dia x KB socket depth from the body tip, CB / EB relief neck length / dia behind the thread, BB + MB = body tip to hex face (BB = hex face to nut face, MB = nut face to body tip, assembled), B1THD thread major, B1D through bore (decoded on BRENNAN_C2402/C2403/C2405-08 and the -FG -08 STEPs: 0.514 x 0.305 socket, neck 0.660 x 0.094, 0.562 end; equal on every record of a dash); L = body tip to the far tip / port face (Brennan C2402-08-08 1.500, C2403 1.422, C2405 1.470 = the STEPs); C = body hex across flats (STEP hex corners); -M1 = OMi "(Body)": the fitting sold WITHOUT nut and sleeve - body cells = those of the complete fitting C2403-24-24 (ASSUMPTION: same body; question to OMi in the unsent Triveni email 10_DRAWINGS/for_OMi_2026-10-21) ¦ MODEL: BITE-TYPE (SAE J514/2 flareless) BODY END = Brennan CAD records (per-dash library BITE_MEAS, identical on every Brennan compression record of a dash; single manufacturer -> ASSUMED): male thread of the tube dash (TM) from the body tip, 45deg ramp (measured on the Brennan -08 STEPs, ASSUMED at the other dashes) down to the relief neck ND x NL, hex face EL = BB + MB from the tip; tube socket A x K deep at the tip (the tube stop), through bore behind it. NOT modelled: the 24deg sleeve cone (Brennan's CAD has none: its socket is a plain counterbore - SAE J514/2 not available as a citable source), the tip chamfer (hidden inside the fused nut on every Brennan STEP; starts at dia 0.676 on the -08 tip face), hex end chamfers. The nut (C0318) and the sleeve (C0319) are separate parts, not modelled in the body (as the 2700-LN locknut); "-M1" body-only part numbers = the same body (ASSUMED, OMi "(Body)") (both ends); L (body tip to body tip) / hex: Brennan record (C2403-08-08: 1.422 / 0.812 = the STEP); hex between the two end lengths; bores D1 / D2 (record B1D / B2D, equal on every record) stepped at the hex mid-plane (no effect) | Brennan record C2403-24-24: DN=24 OD=1 1/2 B1=1 7/8-12 B2=24 B1D=1.344 B2D=1.344 L=1.960 K1=0.485 K2=0.485 C=2.000 AB1=1.520 BB1=0.391 CB1=0.125 DB1=1.050 EB1=1.755 KB1=0.485 ODB1=1.510 FB1=2.250 MB1=0.297 AB2=1.520 BB2=0.391 CB2=0.125 DB2=1.050 EB2=1.755 KB2=0.485 ODB2=1.510 FB2=2.250 MB2=0.297 B1THD=1.8750 B2THD=1.8750 B2TXT=1 7/8-12 | C2403-24-24-M1
C2403-32-32 | 2.11 | 1.5155 | 2.625 | 1.25 | 0.5035 | 45 | 1.1905 | 0.125 | 2.022 | 0.485 | 2.5 | 0.08333 | 0.5035 | 0.04511 | 0.02083 | 0.08333 | 1.25 | 0.5035 | 45 | 1.1905 | 0.125 | 2.022 | 0.485 | 2.5 | 0.08333 | 0.5035 | 0.04511 | 0.02083 | 0.08333 | 1.813 | 1.055 | 1.813 | 1.055 | C2403-32-32 | Compression Union, 2 1/2-12 (bite type) x 2 1/2-12 (bite type) | C2403 | 2 1/2-12 (bite type) | 2 1/2-12 (bite type) | ASSUMED | [BRENNAN-CAD 2026-10-21: every dimension cell] Brennan CAD parameter record C2403-32-32 (flareless_bite_type_fittings/c2403, PARTcommunity reversemap, exact match) - single source (no Air-Way compression series; OMi file prints threads only); bite-type end: AB tube socket dia x KB socket depth from the body tip, CB / EB relief neck length / dia behind the thread, BB + MB = body tip to hex face (BB = hex face to nut face, MB = nut face to body tip, assembled), B1THD thread major, B1D through bore (decoded on BRENNAN_C2402/C2403/C2405-08 and the -FG -08 STEPs: 0.514 x 0.305 socket, neck 0.660 x 0.094, 0.562 end; equal on every record of a dash); L = body tip to the far tip / port face (Brennan C2402-08-08 1.500, C2403 1.422, C2405 1.470 = the STEPs); C = body hex across flats (STEP hex corners) ¦ MODEL: BITE-TYPE (SAE J514/2 flareless) BODY END = Brennan CAD records (per-dash library BITE_MEAS, identical on every Brennan compression record of a dash; single manufacturer -> ASSUMED): male thread of the tube dash (TM) from the body tip, 45deg ramp (measured on the Brennan -08 STEPs, ASSUMED at the other dashes) down to the relief neck ND x NL, hex face EL = BB + MB from the tip; tube socket A x K deep at the tip (the tube stop), through bore behind it. NOT modelled: the 24deg sleeve cone (Brennan's CAD has none: its socket is a plain counterbore - SAE J514/2 not available as a citable source), the tip chamfer (hidden inside the fused nut on every Brennan STEP; starts at dia 0.676 on the -08 tip face), hex end chamfers. The nut (C0318) and the sleeve (C0319) are separate parts, not modelled in the body (as the 2700-LN locknut); "-M1" body-only part numbers = the same body (ASSUMED, OMi "(Body)") (both ends); L (body tip to body tip) / hex: Brennan record (C2403-08-08: 1.422 / 0.812 = the STEP); hex between the two end lengths; bores D1 / D2 (record B1D / B2D, equal on every record) stepped at the hex mid-plane (no effect) | Brennan record C2403-32-32: DN=32 OD=2 B1=2 1/2-12 B2=32 B1D=1.813 B2D=1.813 L=2.110 K1=0.485 K2=0.485 C=2.625 AB1=2.022 BB1=0.403 CB1=0.125 DB1=1.120 EB1=2.381 KB1=0.485 ODB1=2.014 FB1=2.875 MB1=0.285 AB2=2.022 BB2=0.403 CB2=0.125 DB2=1.120 EB2=2.381 KB2=0.485 ODB2=2.014 FB2=2.875 MB2=0.285 B1THD=2.5000 B2THD=2.5000 B2TXT=2 1/2-12 | C2403-32-32
C2403-32-32-M1 | 2.11 | 1.5155 | 2.625 | 1.25 | 0.5035 | 45 | 1.1905 | 0.125 | 2.022 | 0.485 | 2.5 | 0.08333 | 0.5035 | 0.04511 | 0.02083 | 0.08333 | 1.25 | 0.5035 | 45 | 1.1905 | 0.125 | 2.022 | 0.485 | 2.5 | 0.08333 | 0.5035 | 0.04511 | 0.02083 | 0.08333 | 1.813 | 1.055 | 1.813 | 1.055 | C2403-32-32-M1 | Compression Union, 2 1/2-12 (bite type) x 2 1/2-12 (bite type) | C2403 | 2 1/2-12 (bite type) | 2 1/2-12 (bite type) | ASSUMED | [BRENNAN-CAD 2026-10-21: every dimension cell] Brennan CAD parameter record C2403-32-32 (flareless_bite_type_fittings/c2403, PARTcommunity reversemap, exact match) - single source (no Air-Way compression series; OMi file prints threads only); bite-type end: AB tube socket dia x KB socket depth from the body tip, CB / EB relief neck length / dia behind the thread, BB + MB = body tip to hex face (BB = hex face to nut face, MB = nut face to body tip, assembled), B1THD thread major, B1D through bore (decoded on BRENNAN_C2402/C2403/C2405-08 and the -FG -08 STEPs: 0.514 x 0.305 socket, neck 0.660 x 0.094, 0.562 end; equal on every record of a dash); L = body tip to the far tip / port face (Brennan C2402-08-08 1.500, C2403 1.422, C2405 1.470 = the STEPs); C = body hex across flats (STEP hex corners); -M1 = OMi "(Body)": the fitting sold WITHOUT nut and sleeve - body cells = those of the complete fitting C2403-32-32 (ASSUMPTION: same body; question to OMi in the unsent Triveni email 10_DRAWINGS/for_OMi_2026-10-21) ¦ MODEL: BITE-TYPE (SAE J514/2 flareless) BODY END = Brennan CAD records (per-dash library BITE_MEAS, identical on every Brennan compression record of a dash; single manufacturer -> ASSUMED): male thread of the tube dash (TM) from the body tip, 45deg ramp (measured on the Brennan -08 STEPs, ASSUMED at the other dashes) down to the relief neck ND x NL, hex face EL = BB + MB from the tip; tube socket A x K deep at the tip (the tube stop), through bore behind it. NOT modelled: the 24deg sleeve cone (Brennan's CAD has none: its socket is a plain counterbore - SAE J514/2 not available as a citable source), the tip chamfer (hidden inside the fused nut on every Brennan STEP; starts at dia 0.676 on the -08 tip face), hex end chamfers. The nut (C0318) and the sleeve (C0319) are separate parts, not modelled in the body (as the 2700-LN locknut); "-M1" body-only part numbers = the same body (ASSUMED, OMi "(Body)") (both ends); L (body tip to body tip) / hex: Brennan record (C2403-08-08: 1.422 / 0.812 = the STEP); hex between the two end lengths; bores D1 / D2 (record B1D / B2D, equal on every record) stepped at the hex mid-plane (no effect) | Brennan record C2403-32-32: DN=32 OD=2 B1=2 1/2-12 B2=32 B1D=1.813 B2D=1.813 L=2.110 K1=0.485 K2=0.485 C=2.625 AB1=2.022 BB1=0.403 CB1=0.125 DB1=1.120 EB1=2.381 KB1=0.485 ODB1=2.014 FB1=2.875 MB1=0.285 AB2=2.022 BB2=0.403 CB2=0.125 DB2=1.120 EB2=2.381 KB2=0.485 ODB2=2.014 FB2=2.875 MB2=0.285 B1THD=2.5000 B2THD=2.5000 B2TXT=2 1/2-12 | C2403-32-32-M1