## Sheet1
| M1@LEG1 | BODYR@LEG1 | BITE1_NECKR@LEG1 | BITE1_NECKL@LEG1 | BITE1_RAMPANG@LEG1 | THDMAJR_B1@LEG1 | BITE1_THDZ@LEG1 | BITE1_SOCKR@LEG1 | BITE1_SOCKL@LEG1 | M2@LEG2 | BODYR@LEG2 | BITE2_NECKR@LEG2 | BITE2_NECKL@LEG2 | BITE2_RAMPANG@LEG2 | THDMAJR_B2@LEG2 | BITE2_THDZ@LEG2 | BITE2_SOCKR@LEG2 | BITE2_SOCKL@LEG2 | D1@BORE1 | DEPTH@BORECUT1 | D2@BORE2 | DEPTH@BORECUT2 | THDDIA@THD_End1 | THDPITCH@THD_End1 | DEPTH@THD_End1 | Profile_Height@THD_End1_PROF | Profile_Land@THD_End1_PROF | THDPITCH@THD_End1_PROF | THDDIA@THD_End2 | THDPITCH@THD_End2 | DEPTH@THD_End2 | Profile_Height@THD_End2_PROF | Profile_Land@THD_End2_PROF | THDPITCH@THD_End2_PROF | HEXAF@HEX1 | HEXL@HEX1_BODY | HEXAF@HEX2 | HEXL@HEX2_BODY | PUCK_HB@PUCK | PUCK_HT@PUCK | PUCK_R1B@PUCK | PUCK_R1T@PUCK | PUCK_XC@PUCK | $PRP@PartNo | $PRP@Description | $PRP@GeometryRoot | $PRP@End1_Thread | $PRP@End2_Thread | $PRP@DataStatus | $PRP@AxialSource | $COMMENT | $PRP@OMiSKU
C2500-08-08-FG | 1.25 | 0.375 | 0.33 | 0.094 | 45 | 0.375 | 0.423 | 0.257 | 0.305 | 1.25 | 0.375 | 0.33 | 0.094 | 45 | 0.375 | 0.423 | 0.257 | 0.305 | 0.422 | 1.25 | 0.422 | 1.25 | 0.75 | 0.0625 | 0.423 | 0.03383 | 0.01562 | 0.0625 | 0.75 | 0.0625 | 0.423 | 0.03383 | 0.01562 | 0.0625 | 0.75 | 0.688 | 0.75 | 0.688 | 0.375 | 0.375 | 0.21601 | 0.21601 | 0.43251 | C2500-08-08-FG | Compression 90 deg Union Elbow, 3/4-16 (bite type) x 3/4-16 (bite type) | C2500 | 3/4-16 (bite type) | 3/4-16 (bite type) | ASSUMED | [BRENNAN-CAD 2026-10-21: every dimension cell] Brennan CAD parameter record C2500-08-08-FG (flareless_bite_type_fittings/c2500_fg, PARTcommunity reversemap, exact match) - single source (no Air-Way compression series; OMi file prints threads only); bite-type end: AB tube socket dia x KB socket depth from the body tip, CB / EB relief neck length / dia behind the thread, BB + MB = body tip to hex face (BB = hex face to nut face, MB = nut face to body tip, assembled), B1THD thread major, B1D through bore (decoded on BRENNAN_C2402/C2403/C2405-08 and the -FG -08 STEPs: 0.514 x 0.305 socket, neck 0.660 x 0.094, 0.562 end; equal on every record of a dash); M / M1 / M2 = axis crossing to the bite body tip; N = crossing to the pipe tip / port face; Y = forged hex A/F; M7 = crossing to the ORB tip (C6801) ¦ MODEL: forged elbow body per the 2500HX pattern (Brennan 2500-06-06-FG STEP): one hex arm along each leg, A/F = max(Air-Way hex, JIC thread majors), flats normal to Z, 30deg double-cone corner puck about Z (radius = hex corner, height = flats); hex-end 75deg chamfers and edge fillets NOT modelled; BITE-TYPE (SAE J514/2 flareless) BODY END = Brennan CAD records (per-dash library BITE_MEAS, identical on every Brennan compression record of a dash; single manufacturer -> ASSUMED): male thread of the tube dash (TM) from the body tip, 45deg ramp (measured on the Brennan -08 STEPs, ASSUMED at the other dashes) down to the relief neck ND x NL, hex face EL = BB + MB from the tip; tube socket A x K deep at the tip (the tube stop), through bore behind it. NOT modelled: the 24deg sleeve cone (Brennan's CAD has none: its socket is a plain counterbore - SAE J514/2 not available as a citable source), the tip chamfer (hidden inside the fused nut on every Brennan STEP; starts at dia 0.676 on the -08 tip face), hex end chamfers. The nut (C0318) and the sleeve (C0319) are separate parts, not modelled in the body (as the 2700-LN locknut); "-M1" body-only part numbers = the same body (ASSUMED, OMi "(Body)"); forged leg: hex arm to M - EL, the tube socket drawn in the revolved leg profile; each leg bore runs from its face to the axis crossing | Brennan record C2500-08-08-FG: DN=08 OD=1/2 B1=3/4-16 B2=3/4-16 B1D=0.422 B2D=0.422 M1=1.250 M2=1.250 K1=0.305 K2=0.305 Y=0.750 AB1=0.514 BB1=0.244 CB1=0.094 DB1=0.840 EB1=0.660 KB1=0.305 ODB1=0.505 FB1=0.875 MB1=0.318 B1THD=0.7500 | C2500-08-08-FG
C2500-04-04-FG | 0.89 | 0.219 | 0.182 | 0.075 | 45 | 0.21875 | 0.34125 | 0.1305 | 0.234 | 0.89 | 0.219 | 0.182 | 0.075 | 45 | 0.21875 | 0.34125 | 0.1305 | 0.234 | 0.203 | 0.89 | 0.203 | 0.89 | 0.4375 | 0.05 | 0.34125 | 0.02706 | 0.0125 | 0.05 | 0.4375 | 0.05 | 0.34125 | 0.02706 | 0.0125 | 0.05 | 0.438 | 0.437 | 0.438 | 0.437 | 0.219 | 0.219 | 0.12594 | 0.12594 | 0.25238 | C2500-04-04-FG | Compression 90 deg Union Elbow, 7/16-20 (bite type) x 7/16-20 (bite type) | C2500 | 7/16-20 (bite type) | 7/16-20 (bite type) | ASSUMED | [BRENNAN-CAD 2026-10-21: every dimension cell] Brennan CAD parameter record C2500-04-04-FG (flareless_bite_type_fittings/c2500_fg, PARTcommunity reversemap, exact match) - single source (no Air-Way compression series; OMi file prints threads only); bite-type end: AB tube socket dia x KB socket depth from the body tip, CB / EB relief neck length / dia behind the thread, BB + MB = body tip to hex face (BB = hex face to nut face, MB = nut face to body tip, assembled), B1THD thread major, B1D through bore (decoded on BRENNAN_C2402/C2403/C2405-08 and the -FG -08 STEPs: 0.514 x 0.305 socket, neck 0.660 x 0.094, 0.562 end; equal on every record of a dash); M / M1 / M2 = axis crossing to the bite body tip; N = crossing to the pipe tip / port face; Y = forged hex A/F; M7 = crossing to the ORB tip (C6801) ¦ MODEL: forged elbow body per the 2500HX pattern (Brennan 2500-06-06-FG STEP): one hex arm along each leg, A/F = max(Air-Way hex, JIC thread majors), flats normal to Z, 30deg double-cone corner puck about Z (radius = hex corner, height = flats); hex-end 75deg chamfers and edge fillets NOT modelled; BITE-TYPE (SAE J514/2 flareless) BODY END = Brennan CAD records (per-dash library BITE_MEAS, identical on every Brennan compression record of a dash; single manufacturer -> ASSUMED): male thread of the tube dash (TM) from the body tip, 45deg ramp (measured on the Brennan -08 STEPs, ASSUMED at the other dashes) down to the relief neck ND x NL, hex face EL = BB + MB from the tip; tube socket A x K deep at the tip (the tube stop), through bore behind it. NOT modelled: the 24deg sleeve cone (Brennan's CAD has none: its socket is a plain counterbore - SAE J514/2 not available as a citable source), the tip chamfer (hidden inside the fused nut on every Brennan STEP; starts at dia 0.676 on the -08 tip face), hex end chamfers. The nut (C0318) and the sleeve (C0319) are separate parts, not modelled in the body (as the 2700-LN locknut); "-M1" body-only part numbers = the same body (ASSUMED, OMi "(Body)"); forged leg: hex arm to M - EL, the tube socket drawn in the revolved leg profile; each leg bore runs from its face to the axis crossing | Brennan record C2500-04-04-FG: DN=04 OD=1/4 B1=7/16-20 B2=7/16-20 B1D=0.203 B2D=0.203 M1=0.890 M2=0.890 K1=0.234 K2=0.234 Y=0.438 AB1=0.261 BB1=0.186 CB1=0.075 DB1=0.700 EB1=0.364 KB1=0.234 ODB1=0.255 FB1=0.562 MB1=0.267 B1THD=0.4375 | C2500-04-04-FG
C2500-04-04-FG-M1 | 0.89 | 0.219 | 0.182 | 0.075 | 45 | 0.21875 | 0.34125 | 0.1305 | 0.234 | 0.89 | 0.219 | 0.182 | 0.075 | 45 | 0.21875 | 0.34125 | 0.1305 | 0.234 | 0.203 | 0.89 | 0.203 | 0.89 | 0.4375 | 0.05 | 0.34125 | 0.02706 | 0.0125 | 0.05 | 0.4375 | 0.05 | 0.34125 | 0.02706 | 0.0125 | 0.05 | 0.438 | 0.437 | 0.438 | 0.437 | 0.219 | 0.219 | 0.12594 | 0.12594 | 0.25238 | C2500-04-04-FG-M1 | Compression 90 deg Union Elbow, 7/16-20 (bite type) x 7/16-20 (bite type) | C2500 | 7/16-20 (bite type) | 7/16-20 (bite type) | ASSUMED | [BRENNAN-CAD 2026-10-21: every dimension cell] Brennan CAD parameter record C2500-04-04-FG (flareless_bite_type_fittings/c2500_fg, PARTcommunity reversemap, exact match) - single source (no Air-Way compression series; OMi file prints threads only); bite-type end: AB tube socket dia x KB socket depth from the body tip, CB / EB relief neck length / dia behind the thread, BB + MB = body tip to hex face (BB = hex face to nut face, MB = nut face to body tip, assembled), B1THD thread major, B1D through bore (decoded on BRENNAN_C2402/C2403/C2405-08 and the -FG -08 STEPs: 0.514 x 0.305 socket, neck 0.660 x 0.094, 0.562 end; equal on every record of a dash); M / M1 / M2 = axis crossing to the bite body tip; N = crossing to the pipe tip / port face; Y = forged hex A/F; M7 = crossing to the ORB tip (C6801); -M1 = OMi "(Body)": the fitting sold WITHOUT nut and sleeve - body cells = those of the complete fitting C2500-04-04-FG (ASSUMPTION: same body; question to OMi in the unsent Triveni email 10_DRAWINGS/for_OMi_2026-10-21) ¦ MODEL: forged elbow body per the 2500HX pattern (Brennan 2500-06-06-FG STEP): one hex arm along each leg, A/F = max(Air-Way hex, JIC thread majors), flats normal to Z, 30deg double-cone corner puck about Z (radius = hex corner, height = flats); hex-end 75deg chamfers and edge fillets NOT modelled; BITE-TYPE (SAE J514/2 flareless) BODY END = Brennan CAD records (per-dash library BITE_MEAS, identical on every Brennan compression record of a dash; single manufacturer -> ASSUMED): male thread of the tube dash (TM) from the body tip, 45deg ramp (measured on the Brennan -08 STEPs, ASSUMED at the other dashes) down to the relief neck ND x NL, hex face EL = BB + MB from the tip; tube socket A x K deep at the tip (the tube stop), through bore behind it. NOT modelled: the 24deg sleeve cone (Brennan's CAD has none: its socket is a plain counterbore - SAE J514/2 not available as a citable source), the tip chamfer (hidden inside the fused nut on every Brennan STEP; starts at dia 0.676 on the -08 tip face), hex end chamfers. The nut (C0318) and the sleeve (C0319) are separate parts, not modelled in the body (as the 2700-LN locknut); "-M1" body-only part numbers = the same body (ASSUMED, OMi "(Body)"); forged leg: hex arm to M - EL, the tube socket drawn in the revolved leg profile; each leg bore runs from its face to the axis crossing | Brennan record C2500-04-04-FG: DN=04 OD=1/4 B1=7/16-20 B2=7/16-20 B1D=0.203 B2D=0.203 M1=0.890 M2=0.890 K1=0.234 K2=0.234 Y=0.438 AB1=0.261 BB1=0.186 CB1=0.075 DB1=0.700 EB1=0.364 KB1=0.234 ODB1=0.255 FB1=0.562 MB1=0.267 B1THD=0.4375 | C2500-04-04-FG-M1
C2500-06-06-FG | 1.05 | 0.281 | 0.241 | 0.083 | 45 | 0.28125 | 0.34575 | 0.193 | 0.25 | 1.05 | 0.281 | 0.241 | 0.083 | 45 | 0.28125 | 0.34575 | 0.193 | 0.25 | 0.281 | 1.05 | 0.281 | 1.05 | 0.5625 | 0.05556 | 0.34575 | 0.03007 | 0.01389 | 0.05556 | 0.5625 | 0.05556 | 0.34575 | 0.03007 | 0.01389 | 0.05556 | 0.562 | 0.581 | 0.562 | 0.581 | 0.281 | 0.281 | 0.16174 | 0.16174 | 0.32397 | C2500-06-06-FG | Compression 90 deg Union Elbow, 9/16-18 (bite type) x 9/16-18 (bite type) | C2500 | 9/16-18 (bite type) | 9/16-18 (bite type) | ASSUMED | [BRENNAN-CAD 2026-10-21: every dimension cell] Brennan CAD parameter record C2500-06-06-FG (flareless_bite_type_fittings/c2500_fg, PARTcommunity reversemap, exact match) - single source (no Air-Way compression series; OMi file prints threads only); bite-type end: AB tube socket dia x KB socket depth from the body tip, CB / EB relief neck length / dia behind the thread, BB + MB = body tip to hex face (BB = hex face to nut face, MB = nut face to body tip, assembled), B1THD thread major, B1D through bore (decoded on BRENNAN_C2402/C2403/C2405-08 and the -FG -08 STEPs: 0.514 x 0.305 socket, neck 0.660 x 0.094, 0.562 end; equal on every record of a dash); M / M1 / M2 = axis crossing to the bite body tip; N = crossing to the pipe tip / port face; Y = forged hex A/F; M7 = crossing to the ORB tip (C6801) ¦ MODEL: forged elbow body per the 2500HX pattern (Brennan 2500-06-06-FG STEP): one hex arm along each leg, A/F = max(Air-Way hex, JIC thread majors), flats normal to Z, 30deg double-cone corner puck about Z (radius = hex corner, height = flats); hex-end 75deg chamfers and edge fillets NOT modelled; BITE-TYPE (SAE J514/2 flareless) BODY END = Brennan CAD records (per-dash library BITE_MEAS, identical on every Brennan compression record of a dash; single manufacturer -> ASSUMED): male thread of the tube dash (TM) from the body tip, 45deg ramp (measured on the Brennan -08 STEPs, ASSUMED at the other dashes) down to the relief neck ND x NL, hex face EL = BB + MB from the tip; tube socket A x K deep at the tip (the tube stop), through bore behind it. NOT modelled: the 24deg sleeve cone (Brennan's CAD has none: its socket is a plain counterbore - SAE J514/2 not available as a citable source), the tip chamfer (hidden inside the fused nut on every Brennan STEP; starts at dia 0.676 on the -08 tip face), hex end chamfers. The nut (C0318) and the sleeve (C0319) are separate parts, not modelled in the body (as the 2700-LN locknut); "-M1" body-only part numbers = the same body (ASSUMED, OMi "(Body)"); forged leg: hex arm to M - EL, the tube socket drawn in the revolved leg profile; each leg bore runs from its face to the axis crossing | Brennan record C2500-06-06-FG: DN=06 OD=3/8 B1=9/16-18 B2=9/16-18 B1D=0.281 B2D=0.281 M1=1.050 M2=1.050 K1=0.250 K2=0.250 Y=0.562 AB1=0.386 BB1=0.216 CB1=0.083 DB1=0.750 EB1=0.482 KB1=0.250 ODB1=0.380 FB1=0.688 MB1=0.253 B1THD=0.5625 | C2500-06-06-FG
C2500-06-06-FG-M1 | 1.05 | 0.281 | 0.241 | 0.083 | 45 | 0.28125 | 0.34575 | 0.193 | 0.25 | 1.05 | 0.281 | 0.241 | 0.083 | 45 | 0.28125 | 0.34575 | 0.193 | 0.25 | 0.281 | 1.05 | 0.281 | 1.05 | 0.5625 | 0.05556 | 0.34575 | 0.03007 | 0.01389 | 0.05556 | 0.5625 | 0.05556 | 0.34575 | 0.03007 | 0.01389 | 0.05556 | 0.562 | 0.581 | 0.562 | 0.581 | 0.281 | 0.281 | 0.16174 | 0.16174 | 0.32397 | C2500-06-06-FG-M1 | Compression 90 deg Union Elbow, 9/16-18 (bite type) x 9/16-18 (bite type) | C2500 | 9/16-18 (bite type) | 9/16-18 (bite type) | ASSUMED | [BRENNAN-CAD 2026-10-21: every dimension cell] Brennan CAD parameter record C2500-06-06-FG (flareless_bite_type_fittings/c2500_fg, PARTcommunity reversemap, exact match) - single source (no Air-Way compression series; OMi file prints threads only); bite-type end: AB tube socket dia x KB socket depth from the body tip, CB / EB relief neck length / dia behind the thread, BB + MB = body tip to hex face (BB = hex face to nut face, MB = nut face to body tip, assembled), B1THD thread major, B1D through bore (decoded on BRENNAN_C2402/C2403/C2405-08 and the -FG -08 STEPs: 0.514 x 0.305 socket, neck 0.660 x 0.094, 0.562 end; equal on every record of a dash); M / M1 / M2 = axis crossing to the bite body tip; N = crossing to the pipe tip / port face; Y = forged hex A/F; M7 = crossing to the ORB tip (C6801); -M1 = OMi "(Body)": the fitting sold WITHOUT nut and sleeve - body cells = those of the complete fitting C2500-06-06-FG (ASSUMPTION: same body; question to OMi in the unsent Triveni email 10_DRAWINGS/for_OMi_2026-10-21) ¦ MODEL: forged elbow body per the 2500HX pattern (Brennan 2500-06-06-FG STEP): one hex arm along each leg, A/F = max(Air-Way hex, JIC thread majors), flats normal to Z, 30deg double-cone corner puck about Z (radius = hex corner, height = flats); hex-end 75deg chamfers and edge fillets NOT modelled; BITE-TYPE (SAE J514/2 flareless) BODY END = Brennan CAD records (per-dash library BITE_MEAS, identical on every Brennan compression record of a dash; single manufacturer -> ASSUMED): male thread of the tube dash (TM) from the body tip, 45deg ramp (measured on the Brennan -08 STEPs, ASSUMED at the other dashes) down to the relief neck ND x NL, hex face EL = BB + MB from the tip; tube socket A x K deep at the tip (the tube stop), through bore behind it. NOT modelled: the 24deg sleeve cone (Brennan's CAD has none: its socket is a plain counterbore - SAE J514/2 not available as a citable source), the tip chamfer (hidden inside the fused nut on every Brennan STEP; starts at dia 0.676 on the -08 tip face), hex end chamfers. The nut (C0318) and the sleeve (C0319) are separate parts, not modelled in the body (as the 2700-LN locknut); "-M1" body-only part numbers = the same body (ASSUMED, OMi "(Body)"); forged leg: hex arm to M - EL, the tube socket drawn in the revolved leg profile; each leg bore runs from its face to the axis crossing | Brennan record C2500-06-06-FG: DN=06 OD=3/8 B1=9/16-18 B2=9/16-18 B1D=0.281 B2D=0.281 M1=1.050 M2=1.050 K1=0.250 K2=0.250 Y=0.562 AB1=0.386 BB1=0.216 CB1=0.083 DB1=0.750 EB1=0.482 KB1=0.250 ODB1=0.380 FB1=0.688 MB1=0.253 B1THD=0.5625 | C2500-06-06-FG-M1
C2500-08-08-FG-M1 | 1.25 | 0.375 | 0.33 | 0.094 | 45 | 0.375 | 0.423 | 0.257 | 0.305 | 1.25 | 0.375 | 0.33 | 0.094 | 45 | 0.375 | 0.423 | 0.257 | 0.305 | 0.422 | 1.25 | 0.422 | 1.25 | 0.75 | 0.0625 | 0.423 | 0.03383 | 0.01562 | 0.0625 | 0.75 | 0.0625 | 0.423 | 0.03383 | 0.01562 | 0.0625 | 0.75 | 0.688 | 0.75 | 0.688 | 0.375 | 0.375 | 0.21601 | 0.21601 | 0.43251 | C2500-08-08-FG-M1 | Compression 90 deg Union Elbow, 3/4-16 (bite type) x 3/4-16 (bite type) | C2500 | 3/4-16 (bite type) | 3/4-16 (bite type) | ASSUMED | [BRENNAN-CAD 2026-10-21: every dimension cell] Brennan CAD parameter record C2500-08-08-FG (flareless_bite_type_fittings/c2500_fg, PARTcommunity reversemap, exact match) - single source (no Air-Way compression series; OMi file prints threads only); bite-type end: AB tube socket dia x KB socket depth from the body tip, CB / EB relief neck length / dia behind the thread, BB + MB = body tip to hex face (BB = hex face to nut face, MB = nut face to body tip, assembled), B1THD thread major, B1D through bore (decoded on BRENNAN_C2402/C2403/C2405-08 and the -FG -08 STEPs: 0.514 x 0.305 socket, neck 0.660 x 0.094, 0.562 end; equal on every record of a dash); M / M1 / M2 = axis crossing to the bite body tip; N = crossing to the pipe tip / port face; Y = forged hex A/F; M7 = crossing to the ORB tip (C6801); -M1 = OMi "(Body)": the fitting sold WITHOUT nut and sleeve - body cells = those of the complete fitting C2500-08-08-FG (ASSUMPTION: same body; question to OMi in the unsent Triveni email 10_DRAWINGS/for_OMi_2026-10-21) ¦ MODEL: forged elbow body per the 2500HX pattern (Brennan 2500-06-06-FG STEP): one hex arm along each leg, A/F = max(Air-Way hex, JIC thread majors), flats normal to Z, 30deg double-cone corner puck about Z (radius = hex corner, height = flats); hex-end 75deg chamfers and edge fillets NOT modelled; BITE-TYPE (SAE J514/2 flareless) BODY END = Brennan CAD records (per-dash library BITE_MEAS, identical on every Brennan compression record of a dash; single manufacturer -> ASSUMED): male thread of the tube dash (TM) from the body tip, 45deg ramp (measured on the Brennan -08 STEPs, ASSUMED at the other dashes) down to the relief neck ND x NL, hex face EL = BB + MB from the tip; tube socket A x K deep at the tip (the tube stop), through bore behind it. NOT modelled: the 24deg sleeve cone (Brennan's CAD has none: its socket is a plain counterbore - SAE J514/2 not available as a citable source), the tip chamfer (hidden inside the fused nut on every Brennan STEP; starts at dia 0.676 on the -08 tip face), hex end chamfers. The nut (C0318) and the sleeve (C0319) are separate parts, not modelled in the body (as the 2700-LN locknut); "-M1" body-only part numbers = the same body (ASSUMED, OMi "(Body)"); forged leg: hex arm to M - EL, the tube socket drawn in the revolved leg profile; each leg bore runs from its face to the axis crossing | Brennan record C2500-08-08-FG: DN=08 OD=1/2 B1=3/4-16 B2=3/4-16 B1D=0.422 B2D=0.422 M1=1.250 M2=1.250 K1=0.305 K2=0.305 Y=0.750 AB1=0.514 BB1=0.244 CB1=0.094 DB1=0.840 EB1=0.660 KB1=0.305 ODB1=0.505 FB1=0.875 MB1=0.318 B1THD=0.7500 | C2500-08-08-FG-M1
C2500-12-12-FG | 1.58 | 0.531 | 0.4725 | 0.125 | 45 | 0.53125 | 0.50425 | 0.383 | 0.35 | 1.58 | 0.531 | 0.4725 | 0.125 | 45 | 0.53125 | 0.50425 | 0.383 | 0.35 | 0.656 | 1.58 | 0.656 | 1.58 | 1.0625 | 0.08333 | 0.50425 | 0.04511 | 0.02083 | 0.08333 | 1.0625 | 0.08333 | 0.50425 | 0.04511 | 0.02083 | 0.08333 | 1.062 | 0.892 | 1.062 | 0.892 | 0.531 | 0.531 | 0.30607 | 0.30607 | 0.61265 | C2500-12-12-FG | Compression 90 deg Union Elbow, 1 1/16-12 (bite type) x 1 1/16-12 (bite type) | C2500 | 1 1/16-12 (bite type) | 1 1/16-12 (bite type) | ASSUMED | [BRENNAN-CAD 2026-10-21: every dimension cell] Brennan CAD parameter record C2500-12-12-FG (flareless_bite_type_fittings/c2500_fg, PARTcommunity reversemap, exact match) - single source (no Air-Way compression series; OMi file prints threads only); bite-type end: AB tube socket dia x KB socket depth from the body tip, CB / EB relief neck length / dia behind the thread, BB + MB = body tip to hex face (BB = hex face to nut face, MB = nut face to body tip, assembled), B1THD thread major, B1D through bore (decoded on BRENNAN_C2402/C2403/C2405-08 and the -FG -08 STEPs: 0.514 x 0.305 socket, neck 0.660 x 0.094, 0.562 end; equal on every record of a dash); M / M1 / M2 = axis crossing to the bite body tip; N = crossing to the pipe tip / port face; Y = forged hex A/F; M7 = crossing to the ORB tip (C6801) ¦ MODEL: forged elbow body per the 2500HX pattern (Brennan 2500-06-06-FG STEP): one hex arm along each leg, A/F = max(Air-Way hex, JIC thread majors), flats normal to Z, 30deg double-cone corner puck about Z (radius = hex corner, height = flats); hex-end 75deg chamfers and edge fillets NOT modelled; BITE-TYPE (SAE J514/2 flareless) BODY END = Brennan CAD records (per-dash library BITE_MEAS, identical on every Brennan compression record of a dash; single manufacturer -> ASSUMED): male thread of the tube dash (TM) from the body tip, 45deg ramp (measured on the Brennan -08 STEPs, ASSUMED at the other dashes) down to the relief neck ND x NL, hex face EL = BB + MB from the tip; tube socket A x K deep at the tip (the tube stop), through bore behind it. NOT modelled: the 24deg sleeve cone (Brennan's CAD has none: its socket is a plain counterbore - SAE J514/2 not available as a citable source), the tip chamfer (hidden inside the fused nut on every Brennan STEP; starts at dia 0.676 on the -08 tip face), hex end chamfers. The nut (C0318) and the sleeve (C0319) are separate parts, not modelled in the body (as the 2700-LN locknut); "-M1" body-only part numbers = the same body (ASSUMED, OMi "(Body)"); forged leg: hex arm to M - EL, the tube socket drawn in the revolved leg profile; each leg bore runs from its face to the axis crossing | Brennan record C2500-12-12-FG: DN=12 OD=3/4 B1=1 1/16-12 B2=1 1/16-12 B1D=0.656 B2D=0.656 M1=1.580 M2=1.580 K1=0.350 K2=0.350 Y=1.062 AB1=0.766 BB1=0.332 CB1=0.125 DB1=0.970 EB1=0.945 KB1=0.350 ODB1=0.756 FB1=1.250 MB1=0.356 B1THD=1.0625 | C2500-12-12-FG
C2500-12-12-FG-M1 | 1.58 | 0.531 | 0.4725 | 0.125 | 45 | 0.53125 | 0.50425 | 0.383 | 0.35 | 1.58 | 0.531 | 0.4725 | 0.125 | 45 | 0.53125 | 0.50425 | 0.383 | 0.35 | 0.656 | 1.58 | 0.656 | 1.58 | 1.0625 | 0.08333 | 0.50425 | 0.04511 | 0.02083 | 0.08333 | 1.0625 | 0.08333 | 0.50425 | 0.04511 | 0.02083 | 0.08333 | 1.062 | 0.892 | 1.062 | 0.892 | 0.531 | 0.531 | 0.30607 | 0.30607 | 0.61265 | C2500-12-12-FG-M1 | Compression 90 deg Union Elbow, 1 1/16-12 (bite type) x 1 1/16-12 (bite type) | C2500 | 1 1/16-12 (bite type) | 1 1/16-12 (bite type) | ASSUMED | [BRENNAN-CAD 2026-10-21: every dimension cell] Brennan CAD parameter record C2500-12-12-FG (flareless_bite_type_fittings/c2500_fg, PARTcommunity reversemap, exact match) - single source (no Air-Way compression series; OMi file prints threads only); bite-type end: AB tube socket dia x KB socket depth from the body tip, CB / EB relief neck length / dia behind the thread, BB + MB = body tip to hex face (BB = hex face to nut face, MB = nut face to body tip, assembled), B1THD thread major, B1D through bore (decoded on BRENNAN_C2402/C2403/C2405-08 and the -FG -08 STEPs: 0.514 x 0.305 socket, neck 0.660 x 0.094, 0.562 end; equal on every record of a dash); M / M1 / M2 = axis crossing to the bite body tip; N = crossing to the pipe tip / port face; Y = forged hex A/F; M7 = crossing to the ORB tip (C6801); -M1 = OMi "(Body)": the fitting sold WITHOUT nut and sleeve - body cells = those of the complete fitting C2500-12-12-FG (ASSUMPTION: same body; question to OMi in the unsent Triveni email 10_DRAWINGS/for_OMi_2026-10-21) ¦ MODEL: forged elbow body per the 2500HX pattern (Brennan 2500-06-06-FG STEP): one hex arm along each leg, A/F = max(Air-Way hex, JIC thread majors), flats normal to Z, 30deg double-cone corner puck about Z (radius = hex corner, height = flats); hex-end 75deg chamfers and edge fillets NOT modelled; BITE-TYPE (SAE J514/2 flareless) BODY END = Brennan CAD records (per-dash library BITE_MEAS, identical on every Brennan compression record of a dash; single manufacturer -> ASSUMED): male thread of the tube dash (TM) from the body tip, 45deg ramp (measured on the Brennan -08 STEPs, ASSUMED at the other dashes) down to the relief neck ND x NL, hex face EL = BB + MB from the tip; tube socket A x K deep at the tip (the tube stop), through bore behind it. NOT modelled: the 24deg sleeve cone (Brennan's CAD has none: its socket is a plain counterbore - SAE J514/2 not available as a citable source), the tip chamfer (hidden inside the fused nut on every Brennan STEP; starts at dia 0.676 on the -08 tip face), hex end chamfers. The nut (C0318) and the sleeve (C0319) are separate parts, not modelled in the body (as the 2700-LN locknut); "-M1" body-only part numbers = the same body (ASSUMED, OMi "(Body)"); forged leg: hex arm to M - EL, the tube socket drawn in the revolved leg profile; each leg bore runs from its face to the axis crossing | Brennan record C2500-12-12-FG: DN=12 OD=3/4 B1=1 1/16-12 B2=1 1/16-12 B1D=0.656 B2D=0.656 M1=1.580 M2=1.580 K1=0.350 K2=0.350 Y=1.062 AB1=0.766 BB1=0.332 CB1=0.125 DB1=0.970 EB1=0.945 KB1=0.350 ODB1=0.756 FB1=1.250 MB1=0.356 B1THD=1.0625 | C2500-12-12-FG-M1
C2500-16-16-FG | 1.73 | 0.656 | 0.597 | 0.125 | 45 | 0.65625 | 0.50375 | 0.508 | 0.415 | 1.73 | 0.656 | 0.597 | 0.125 | 45 | 0.65625 | 0.50375 | 0.508 | 0.415 | 0.875 | 1.73 | 0.875 | 1.73 | 1.3125 | 0.08333 | 0.50375 | 0.04511 | 0.02083 | 0.08333 | 1.3125 | 0.08333 | 0.50375 | 0.04511 | 0.02083 | 0.08333 | 1.312 | 1.042 | 1.312 | 1.042 | 0.656 | 0.656 | 0.37824 | 0.37824 | 0.75698 | C2500-16-16-FG | Compression 90 deg Union Elbow, 1 5/16-12 (bite type) x 1 5/16-12 (bite type) | C2500 | 1 5/16-12 (bite type) | 1 5/16-12 (bite type) | ASSUMED | [BRENNAN-CAD 2026-10-21: every dimension cell] Brennan CAD parameter record C2500-16-16-FG (flareless_bite_type_fittings/c2500_fg, PARTcommunity reversemap, exact match) - single source (no Air-Way compression series; OMi file prints threads only); bite-type end: AB tube socket dia x KB socket depth from the body tip, CB / EB relief neck length / dia behind the thread, BB + MB = body tip to hex face (BB = hex face to nut face, MB = nut face to body tip, assembled), B1THD thread major, B1D through bore (decoded on BRENNAN_C2402/C2403/C2405-08 and the -FG -08 STEPs: 0.514 x 0.305 socket, neck 0.660 x 0.094, 0.562 end; equal on every record of a dash); M / M1 / M2 = axis crossing to the bite body tip; N = crossing to the pipe tip / port face; Y = forged hex A/F; M7 = crossing to the ORB tip (C6801) ¦ MODEL: forged elbow body per the 2500HX pattern (Brennan 2500-06-06-FG STEP): one hex arm along each leg, A/F = max(Air-Way hex, JIC thread majors), flats normal to Z, 30deg double-cone corner puck about Z (radius = hex corner, height = flats); hex-end 75deg chamfers and edge fillets NOT modelled; BITE-TYPE (SAE J514/2 flareless) BODY END = Brennan CAD records (per-dash library BITE_MEAS, identical on every Brennan compression record of a dash; single manufacturer -> ASSUMED): male thread of the tube dash (TM) from the body tip, 45deg ramp (measured on the Brennan -08 STEPs, ASSUMED at the other dashes) down to the relief neck ND x NL, hex face EL = BB + MB from the tip; tube socket A x K deep at the tip (the tube stop), through bore behind it. NOT modelled: the 24deg sleeve cone (Brennan's CAD has none: its socket is a plain counterbore - SAE J514/2 not available as a citable source), the tip chamfer (hidden inside the fused nut on every Brennan STEP; starts at dia 0.676 on the -08 tip face), hex end chamfers. The nut (C0318) and the sleeve (C0319) are separate parts, not modelled in the body (as the 2700-LN locknut); "-M1" body-only part numbers = the same body (ASSUMED, OMi "(Body)"); forged leg: hex arm to M - EL, the tube socket drawn in the revolved leg profile; each leg bore runs from its face to the axis crossing | Brennan record C2500-16-16-FG: DN=16 OD=1 B1=1 5/16-12 B2=1 5/16-12 B1D=0.875 B2D=0.875 M1=1.730 M2=1.730 K1=0.415 K2=0.415 Y=1.312 AB1=1.016 BB1=0.333 CB1=0.125 DB1=1.050 EB1=1.194 KB1=0.415 ODB1=1.006 FB1=1.500 MB1=0.355 B1THD=1.3125 | C2500-16-16-FG
C2500-16-16-FG-M1 | 1.73 | 0.656 | 0.597 | 0.125 | 45 | 0.65625 | 0.50375 | 0.508 | 0.415 | 1.73 | 0.656 | 0.597 | 0.125 | 45 | 0.65625 | 0.50375 | 0.508 | 0.415 | 0.875 | 1.73 | 0.875 | 1.73 | 1.3125 | 0.08333 | 0.50375 | 0.04511 | 0.02083 | 0.08333 | 1.3125 | 0.08333 | 0.50375 | 0.04511 | 0.02083 | 0.08333 | 1.312 | 1.042 | 1.312 | 1.042 | 0.656 | 0.656 | 0.37824 | 0.37824 | 0.75698 | C2500-16-16-FG-M1 | Compression 90 deg Union Elbow, 1 5/16-12 (bite type) x 1 5/16-12 (bite type) | C2500 | 1 5/16-12 (bite type) | 1 5/16-12 (bite type) | ASSUMED | [BRENNAN-CAD 2026-10-21: every dimension cell] Brennan CAD parameter record C2500-16-16-FG (flareless_bite_type_fittings/c2500_fg, PARTcommunity reversemap, exact match) - single source (no Air-Way compression series; OMi file prints threads only); bite-type end: AB tube socket dia x KB socket depth from the body tip, CB / EB relief neck length / dia behind the thread, BB + MB = body tip to hex face (BB = hex face to nut face, MB = nut face to body tip, assembled), B1THD thread major, B1D through bore (decoded on BRENNAN_C2402/C2403/C2405-08 and the -FG -08 STEPs: 0.514 x 0.305 socket, neck 0.660 x 0.094, 0.562 end; equal on every record of a dash); M / M1 / M2 = axis crossing to the bite body tip; N = crossing to the pipe tip / port face; Y = forged hex A/F; M7 = crossing to the ORB tip (C6801); -M1 = OMi "(Body)": the fitting sold WITHOUT nut and sleeve - body cells = those of the complete fitting C2500-16-16-FG (ASSUMPTION: same body; question to OMi in the unsent Triveni email 10_DRAWINGS/for_OMi_2026-10-21) ¦ MODEL: forged elbow body per the 2500HX pattern (Brennan 2500-06-06-FG STEP): one hex arm along each leg, A/F = max(Air-Way hex, JIC thread majors), flats normal to Z, 30deg double-cone corner puck about Z (radius = hex corner, height = flats); hex-end 75deg chamfers and edge fillets NOT modelled; BITE-TYPE (SAE J514/2 flareless) BODY END = Brennan CAD records (per-dash library BITE_MEAS, identical on every Brennan compression record of a dash; single manufacturer -> ASSUMED): male thread of the tube dash (TM) from the body tip, 45deg ramp (measured on the Brennan -08 STEPs, ASSUMED at the other dashes) down to the relief neck ND x NL, hex face EL = BB + MB from the tip; tube socket A x K deep at the tip (the tube stop), through bore behind it. NOT modelled: the 24deg sleeve cone (Brennan's CAD has none: its socket is a plain counterbore - SAE J514/2 not available as a citable source), the tip chamfer (hidden inside the fused nut on every Brennan STEP; starts at dia 0.676 on the -08 tip face), hex end chamfers. The nut (C0318) and the sleeve (C0319) are separate parts, not modelled in the body (as the 2700-LN locknut); "-M1" body-only part numbers = the same body (ASSUMED, OMi "(Body)"); forged leg: hex arm to M - EL, the tube socket drawn in the revolved leg profile; each leg bore runs from its face to the axis crossing | Brennan record C2500-16-16-FG: DN=16 OD=1 B1=1 5/16-12 B2=1 5/16-12 B1D=0.875 B2D=0.875 M1=1.730 M2=1.730 K1=0.415 K2=0.415 Y=1.312 AB1=1.016 BB1=0.333 CB1=0.125 DB1=1.050 EB1=1.194 KB1=0.415 ODB1=1.006 FB1=1.500 MB1=0.355 B1THD=1.3125 | C2500-16-16-FG-M1