## Sheet1
| M1@LEG1 | BODYR@LEG1 | BITE1_NECKR@LEG1 | BITE1_NECKL@LEG1 | BITE1_RAMPANG@LEG1 | THDMAJR_B1@LEG1 | BITE1_THDZ@LEG1 | BITE1_SOCKR@LEG1 | BITE1_SOCKL@LEG1 | M2@LEG2 | BODYR@LEG2 | NPTF2_MAJR@LEG2 | NPTF2_THDL@LEG2 | NPTF2_TAPER@LEG2 | NPTF2_RELL@LEG2 | D1@BORE1 | DEPTH@BORECUT1 | D2@BORE2 | DEPTH@BORECUT2 | THDDIA@THD_End1 | THDPITCH@THD_End1 | DEPTH@THD_End1 | Profile_Height@THD_End1_PROF | Profile_Land@THD_End1_PROF | THDPITCH@THD_End1_PROF | HELIXDIA@HELIXSK_2 | HEIGHT@HELIX_2 | PITCH@HELIX_2 | PROF_R@THDPROF_2 | APEXR@THDPROF_2 | PROF_AX@THDPROF_2 | HEXAF@HEX1 | HEXL@HEX1_BODY | HEXAF@HEX2 | HEXL@HEX2_BODY | PUCK_HB@PUCK | PUCK_HT@PUCK | PUCK_R1B@PUCK | PUCK_R1T@PUCK | PUCK_XC@PUCK | $PRP@PartNo | $PRP@Description | $PRP@GeometryRoot | $PRP@End1_Thread | $PRP@End2_Thread | $PRP@DataStatus | $PRP@AxialSource | $COMMENT | $PRP@OMiSKU
C2501-08-08-FG | 1.35 | 0.4375 | 0.33 | 0.094 | 45 | 0.375 | 0.423 | 0.257 | 0.305 | 1.47 | 0.4375 | 0.40779 | 0.5337 | 1.7899 | 0.2163 | 0.422 | 1.35 | 0.531 | 1.47 | 0.75 | 0.0625 | 0.423 | 0.03383 | 0.01562 | 0.0625 | 0.81557 | 0.5337 | 0.07143 | 0.40779 | 0.35064 | 1.47 | 0.875 | 0.788 | 0.875 | 0.72 | 0.4375 | 0.4375 | 0.25209 | 0.25209 | 0.50468 | C2501-08-08-FG | Compression 90 deg Male Pipe Elbow, 3/4-16 (bite type) x 1/2-14 NPTF | C2501 | 3/4-16 (bite type) | 1/2-14 NPTF | ASSUMED | [BRENNAN-CAD 2026-10-21: every dimension cell] Brennan CAD parameter record C2501-08-08-FG (flareless_bite_type_fittings/c2501_fg, PARTcommunity reversemap, exact match) - single source (no Air-Way compression series; OMi file prints threads only); bite-type end: AB tube socket dia x KB socket depth from the body tip, CB / EB relief neck length / dia behind the thread, BB + MB = body tip to hex face (BB = hex face to nut face, MB = nut face to body tip, assembled), B1THD thread major, B1D through bore (decoded on BRENNAN_C2402/C2403/C2405-08 and the -FG -08 STEPs: 0.514 x 0.305 socket, neck 0.660 x 0.094, 0.562 end; equal on every record of a dash); M / M1 / M2 = axis crossing to the bite body tip; N = crossing to the pipe tip / port face; Y = forged hex A/F; M7 = crossing to the ORB tip (C6801) ¦ MODEL: forged elbow body per the 2500HX pattern (Brennan 2500-06-06-FG STEP): one hex arm along each leg, A/F = max(Air-Way hex, JIC thread majors), flats normal to Z, 30deg double-cone corner puck about Z (radius = hex corner, height = flats); hex-end 75deg chamfers and edge fillets NOT modelled; BITE-TYPE (SAE J514/2 flareless) BODY END = Brennan CAD records (per-dash library BITE_MEAS, identical on every Brennan compression record of a dash; single manufacturer -> ASSUMED): male thread of the tube dash (TM) from the body tip, 45deg ramp (measured on the Brennan -08 STEPs, ASSUMED at the other dashes) down to the relief neck ND x NL, hex face EL = BB + MB from the tip; tube socket A x K deep at the tip (the tube stop), through bore behind it. NOT modelled: the 24deg sleeve cone (Brennan's CAD has none: its socket is a plain counterbore - SAE J514/2 not available as a citable source), the tip chamfer (hidden inside the fused nut on every Brennan STEP; starts at dia 0.676 on the -08 tip face), hex end chamfers. The nut (C0318) and the sleeve (C0319) are separate parts, not modelled in the body (as the 2700-LN locknut); "-M1" body-only part numbers = the same body (ASSUMED, OMi "(Body)"); forged leg: hex arm to M - EL, the tube socket drawn in the revolved leg profile; male NPTF legs: ASME B1.20.3 cone + relief to the Brennan-measured 5404 end length; confirmed on a forged tee by Brennan 5600-16-16-16-FG STEP (hex stops at N - 0.94, relief dia 1.315 = pipe OD, 0.001 proud of the 1.3125 flats); each leg bore runs from its face to the axis crossing | Brennan record C2501-08-08-FG: DN=08 OD=1/2 B1=3/4-16 A2=08 B1D=0.422 A2D=0.531 M=1.350 N=1.470 K=0.305 Y=0.875 AB1=0.514 BB1=0.244 CB1=0.094 DB1=0.840 EB1=0.660 KB1=0.305 ODB1=0.505 FB1=0.875 MB1=0.318 BA2=0.670 CA2=0.840 DA2=0.750 EA2=0.625 B1THD=0.7500 A2THD=0.840 PITCHA2=0.07143 A2TXT=1/2-14 | C2501-08-08-FG
C2501-04-02-FG | 0.89 | 0.219 | 0.182 | 0.075 | 45 | 0.21875 | 0.34125 | 0.1305 | 0.234 | 0.78 | 0.219 | 0.19657 | 0.2639 | 1.7899 | 0.1161 | 0.203 | 0.89 | 0.188 | 0.78 | 0.4375 | 0.05 | 0.34125 | 0.02706 | 0.0125 | 0.05 | 0.39314 | 0.2639 | 0.03704 | 0.19657 | 0.16694 | 0.78 | 0.438 | 0.437 | 0.438 | 0.4 | 0.219 | 0.219 | 0.12594 | 0.12594 | 0.25238 | C2501-04-02-FG | Compression 90 deg Male Pipe Elbow, 7/16-20 (bite type) x 1/8-27 NPTF | C2501 | 7/16-20 (bite type) | 1/8-27 NPTF | ASSUMED | [BRENNAN-CAD 2026-10-21: every dimension cell] Brennan CAD parameter record C2501-04-02-FG (flareless_bite_type_fittings/c2501_fg, PARTcommunity reversemap, exact match) - single source (no Air-Way compression series; OMi file prints threads only); bite-type end: AB tube socket dia x KB socket depth from the body tip, CB / EB relief neck length / dia behind the thread, BB + MB = body tip to hex face (BB = hex face to nut face, MB = nut face to body tip, assembled), B1THD thread major, B1D through bore (decoded on BRENNAN_C2402/C2403/C2405-08 and the -FG -08 STEPs: 0.514 x 0.305 socket, neck 0.660 x 0.094, 0.562 end; equal on every record of a dash); M / M1 / M2 = axis crossing to the bite body tip; N = crossing to the pipe tip / port face; Y = forged hex A/F; M7 = crossing to the ORB tip (C6801) ¦ MODEL: forged elbow body per the 2500HX pattern (Brennan 2500-06-06-FG STEP): one hex arm along each leg, A/F = max(Air-Way hex, JIC thread majors), flats normal to Z, 30deg double-cone corner puck about Z (radius = hex corner, height = flats); hex-end 75deg chamfers and edge fillets NOT modelled; BITE-TYPE (SAE J514/2 flareless) BODY END = Brennan CAD records (per-dash library BITE_MEAS, identical on every Brennan compression record of a dash; single manufacturer -> ASSUMED): male thread of the tube dash (TM) from the body tip, 45deg ramp (measured on the Brennan -08 STEPs, ASSUMED at the other dashes) down to the relief neck ND x NL, hex face EL = BB + MB from the tip; tube socket A x K deep at the tip (the tube stop), through bore behind it. NOT modelled: the 24deg sleeve cone (Brennan's CAD has none: its socket is a plain counterbore - SAE J514/2 not available as a citable source), the tip chamfer (hidden inside the fused nut on every Brennan STEP; starts at dia 0.676 on the -08 tip face), hex end chamfers. The nut (C0318) and the sleeve (C0319) are separate parts, not modelled in the body (as the 2700-LN locknut); "-M1" body-only part numbers = the same body (ASSUMED, OMi "(Body)"); forged leg: hex arm to M - EL, the tube socket drawn in the revolved leg profile; male NPTF legs: ASME B1.20.3 cone + relief to the Brennan-measured 5404 end length; confirmed on a forged tee by Brennan 5600-16-16-16-FG STEP (hex stops at N - 0.94, relief dia 1.315 = pipe OD, 0.001 proud of the 1.3125 flats); each leg bore runs from its face to the axis crossing | Brennan record C2501-04-02-FG: DN=04 OD=1/4 B1=7/16-20 A2=02 B1D=0.203 A2D=0.188 M=0.890 N=0.780 K=0.234 Y=0.438 AB1=0.261 BB1=0.186 CB1=0.075 DB1=0.700 EB1=0.364 KB1=0.234 ODB1=0.255 FB1=0.562 MB1=0.267 BA2=0.310 CA2=0.405 DA2=0.380 EA2=0.281 B1THD=0.4375 A2THD=0.405 PITCHA2=0.03704 A2TXT=1/8-27 | C2501-04-02-FG
C2501-04-02-FG-M1 | 0.89 | 0.219 | 0.182 | 0.075 | 45 | 0.21875 | 0.34125 | 0.1305 | 0.234 | 0.78 | 0.219 | 0.19657 | 0.2639 | 1.7899 | 0.1161 | 0.203 | 0.89 | 0.188 | 0.78 | 0.4375 | 0.05 | 0.34125 | 0.02706 | 0.0125 | 0.05 | 0.39314 | 0.2639 | 0.03704 | 0.19657 | 0.16694 | 0.78 | 0.438 | 0.437 | 0.438 | 0.4 | 0.219 | 0.219 | 0.12594 | 0.12594 | 0.25238 | C2501-04-02-FG-M1 | Compression 90 deg Male Pipe Elbow, 7/16-20 (bite type) x 1/8-27 NPTF | C2501 | 7/16-20 (bite type) | 1/8-27 NPTF | ASSUMED | [BRENNAN-CAD 2026-10-21: every dimension cell] Brennan CAD parameter record C2501-04-02-FG (flareless_bite_type_fittings/c2501_fg, PARTcommunity reversemap, exact match) - single source (no Air-Way compression series; OMi file prints threads only); bite-type end: AB tube socket dia x KB socket depth from the body tip, CB / EB relief neck length / dia behind the thread, BB + MB = body tip to hex face (BB = hex face to nut face, MB = nut face to body tip, assembled), B1THD thread major, B1D through bore (decoded on BRENNAN_C2402/C2403/C2405-08 and the -FG -08 STEPs: 0.514 x 0.305 socket, neck 0.660 x 0.094, 0.562 end; equal on every record of a dash); M / M1 / M2 = axis crossing to the bite body tip; N = crossing to the pipe tip / port face; Y = forged hex A/F; M7 = crossing to the ORB tip (C6801); -M1 = OMi "(Body)": the fitting sold WITHOUT nut and sleeve - body cells = those of the complete fitting C2501-04-02-FG (ASSUMPTION: same body; question to OMi in the unsent Triveni email 10_DRAWINGS/for_OMi_2026-10-21) ¦ MODEL: forged elbow body per the 2500HX pattern (Brennan 2500-06-06-FG STEP): one hex arm along each leg, A/F = max(Air-Way hex, JIC thread majors), flats normal to Z, 30deg double-cone corner puck about Z (radius = hex corner, height = flats); hex-end 75deg chamfers and edge fillets NOT modelled; BITE-TYPE (SAE J514/2 flareless) BODY END = Brennan CAD records (per-dash library BITE_MEAS, identical on every Brennan compression record of a dash; single manufacturer -> ASSUMED): male thread of the tube dash (TM) from the body tip, 45deg ramp (measured on the Brennan -08 STEPs, ASSUMED at the other dashes) down to the relief neck ND x NL, hex face EL = BB + MB from the tip; tube socket A x K deep at the tip (the tube stop), through bore behind it. NOT modelled: the 24deg sleeve cone (Brennan's CAD has none: its socket is a plain counterbore - SAE J514/2 not available as a citable source), the tip chamfer (hidden inside the fused nut on every Brennan STEP; starts at dia 0.676 on the -08 tip face), hex end chamfers. The nut (C0318) and the sleeve (C0319) are separate parts, not modelled in the body (as the 2700-LN locknut); "-M1" body-only part numbers = the same body (ASSUMED, OMi "(Body)"); forged leg: hex arm to M - EL, the tube socket drawn in the revolved leg profile; male NPTF legs: ASME B1.20.3 cone + relief to the Brennan-measured 5404 end length; confirmed on a forged tee by Brennan 5600-16-16-16-FG STEP (hex stops at N - 0.94, relief dia 1.315 = pipe OD, 0.001 proud of the 1.3125 flats); each leg bore runs from its face to the axis crossing | Brennan record C2501-04-02-FG: DN=04 OD=1/4 B1=7/16-20 A2=02 B1D=0.203 A2D=0.188 M=0.890 N=0.780 K=0.234 Y=0.438 AB1=0.261 BB1=0.186 CB1=0.075 DB1=0.700 EB1=0.364 KB1=0.234 ODB1=0.255 FB1=0.562 MB1=0.267 BA2=0.310 CA2=0.405 DA2=0.380 EA2=0.281 B1THD=0.4375 A2THD=0.405 PITCHA2=0.03704 A2TXT=1/8-27 | C2501-04-02-FG-M1
C2501-04-04-FG | 1.03 | 0.281 | 0.182 | 0.075 | 45 | 0.21875 | 0.34125 | 0.1305 | 0.234 | 1.09 | 0.281 | 0.26092 | 0.4018 | 1.7899 | 0.1582 | 0.203 | 1.03 | 0.281 | 1.09 | 0.4375 | 0.05 | 0.34125 | 0.02706 | 0.0125 | 0.05 | 0.52183 | 0.4018 | 0.05556 | 0.26092 | 0.21647 | 1.09 | 0.562 | 0.577 | 0.562 | 0.53 | 0.281 | 0.281 | 0.16174 | 0.16174 | 0.32397 | C2501-04-04-FG | Compression 90 deg Male Pipe Elbow, 7/16-20 (bite type) x 1/4-18 NPTF | C2501 | 7/16-20 (bite type) | 1/4-18 NPTF | ASSUMED | [BRENNAN-CAD 2026-10-21: every dimension cell] Brennan CAD parameter record C2501-04-04-FG (flareless_bite_type_fittings/c2501_fg, PARTcommunity reversemap, exact match) - single source (no Air-Way compression series; OMi file prints threads only); bite-type end: AB tube socket dia x KB socket depth from the body tip, CB / EB relief neck length / dia behind the thread, BB + MB = body tip to hex face (BB = hex face to nut face, MB = nut face to body tip, assembled), B1THD thread major, B1D through bore (decoded on BRENNAN_C2402/C2403/C2405-08 and the -FG -08 STEPs: 0.514 x 0.305 socket, neck 0.660 x 0.094, 0.562 end; equal on every record of a dash); M / M1 / M2 = axis crossing to the bite body tip; N = crossing to the pipe tip / port face; Y = forged hex A/F; M7 = crossing to the ORB tip (C6801) ¦ MODEL: forged elbow body per the 2500HX pattern (Brennan 2500-06-06-FG STEP): one hex arm along each leg, A/F = max(Air-Way hex, JIC thread majors), flats normal to Z, 30deg double-cone corner puck about Z (radius = hex corner, height = flats); hex-end 75deg chamfers and edge fillets NOT modelled; BITE-TYPE (SAE J514/2 flareless) BODY END = Brennan CAD records (per-dash library BITE_MEAS, identical on every Brennan compression record of a dash; single manufacturer -> ASSUMED): male thread of the tube dash (TM) from the body tip, 45deg ramp (measured on the Brennan -08 STEPs, ASSUMED at the other dashes) down to the relief neck ND x NL, hex face EL = BB + MB from the tip; tube socket A x K deep at the tip (the tube stop), through bore behind it. NOT modelled: the 24deg sleeve cone (Brennan's CAD has none: its socket is a plain counterbore - SAE J514/2 not available as a citable source), the tip chamfer (hidden inside the fused nut on every Brennan STEP; starts at dia 0.676 on the -08 tip face), hex end chamfers. The nut (C0318) and the sleeve (C0319) are separate parts, not modelled in the body (as the 2700-LN locknut); "-M1" body-only part numbers = the same body (ASSUMED, OMi "(Body)"); forged leg: hex arm to M - EL, the tube socket drawn in the revolved leg profile; male NPTF legs: ASME B1.20.3 cone + relief to the Brennan-measured 5404 end length; confirmed on a forged tee by Brennan 5600-16-16-16-FG STEP (hex stops at N - 0.94, relief dia 1.315 = pipe OD, 0.001 proud of the 1.3125 flats); each leg bore runs from its face to the axis crossing | Brennan record C2501-04-04-FG: DN=04 OD=1/4 B1=7/16-20 A2=04 B1D=0.203 A2D=0.281 M=1.030 N=1.090 K=0.234 Y=0.562 AB1=0.261 BB1=0.186 CB1=0.075 DB1=0.700 EB1=0.364 KB1=0.234 ODB1=0.255 FB1=0.562 MB1=0.267 BA2=0.410 CA2=0.540 DA2=0.560 EA2=0.344 B1THD=0.4375 A2THD=0.540 PITCHA2=0.05556 A2TXT=1/4-18 | C2501-04-04-FG
C2501-04-04-FG-M1 | 1.03 | 0.281 | 0.182 | 0.075 | 45 | 0.21875 | 0.34125 | 0.1305 | 0.234 | 1.09 | 0.281 | 0.26092 | 0.4018 | 1.7899 | 0.1582 | 0.203 | 1.03 | 0.281 | 1.09 | 0.4375 | 0.05 | 0.34125 | 0.02706 | 0.0125 | 0.05 | 0.52183 | 0.4018 | 0.05556 | 0.26092 | 0.21647 | 1.09 | 0.562 | 0.577 | 0.562 | 0.53 | 0.281 | 0.281 | 0.16174 | 0.16174 | 0.32397 | C2501-04-04-FG-M1 | Compression 90 deg Male Pipe Elbow, 7/16-20 (bite type) x 1/4-18 NPTF | C2501 | 7/16-20 (bite type) | 1/4-18 NPTF | ASSUMED | [BRENNAN-CAD 2026-10-21: every dimension cell] Brennan CAD parameter record C2501-04-04-FG (flareless_bite_type_fittings/c2501_fg, PARTcommunity reversemap, exact match) - single source (no Air-Way compression series; OMi file prints threads only); bite-type end: AB tube socket dia x KB socket depth from the body tip, CB / EB relief neck length / dia behind the thread, BB + MB = body tip to hex face (BB = hex face to nut face, MB = nut face to body tip, assembled), B1THD thread major, B1D through bore (decoded on BRENNAN_C2402/C2403/C2405-08 and the -FG -08 STEPs: 0.514 x 0.305 socket, neck 0.660 x 0.094, 0.562 end; equal on every record of a dash); M / M1 / M2 = axis crossing to the bite body tip; N = crossing to the pipe tip / port face; Y = forged hex A/F; M7 = crossing to the ORB tip (C6801); -M1 = OMi "(Body)": the fitting sold WITHOUT nut and sleeve - body cells = those of the complete fitting C2501-04-04-FG (ASSUMPTION: same body; question to OMi in the unsent Triveni email 10_DRAWINGS/for_OMi_2026-10-21) ¦ MODEL: forged elbow body per the 2500HX pattern (Brennan 2500-06-06-FG STEP): one hex arm along each leg, A/F = max(Air-Way hex, JIC thread majors), flats normal to Z, 30deg double-cone corner puck about Z (radius = hex corner, height = flats); hex-end 75deg chamfers and edge fillets NOT modelled; BITE-TYPE (SAE J514/2 flareless) BODY END = Brennan CAD records (per-dash library BITE_MEAS, identical on every Brennan compression record of a dash; single manufacturer -> ASSUMED): male thread of the tube dash (TM) from the body tip, 45deg ramp (measured on the Brennan -08 STEPs, ASSUMED at the other dashes) down to the relief neck ND x NL, hex face EL = BB + MB from the tip; tube socket A x K deep at the tip (the tube stop), through bore behind it. NOT modelled: the 24deg sleeve cone (Brennan's CAD has none: its socket is a plain counterbore - SAE J514/2 not available as a citable source), the tip chamfer (hidden inside the fused nut on every Brennan STEP; starts at dia 0.676 on the -08 tip face), hex end chamfers. The nut (C0318) and the sleeve (C0319) are separate parts, not modelled in the body (as the 2700-LN locknut); "-M1" body-only part numbers = the same body (ASSUMED, OMi "(Body)"); forged leg: hex arm to M - EL, the tube socket drawn in the revolved leg profile; male NPTF legs: ASME B1.20.3 cone + relief to the Brennan-measured 5404 end length; confirmed on a forged tee by Brennan 5600-16-16-16-FG STEP (hex stops at N - 0.94, relief dia 1.315 = pipe OD, 0.001 proud of the 1.3125 flats); each leg bore runs from its face to the axis crossing | Brennan record C2501-04-04-FG: DN=04 OD=1/4 B1=7/16-20 A2=04 B1D=0.203 A2D=0.281 M=1.030 N=1.090 K=0.234 Y=0.562 AB1=0.261 BB1=0.186 CB1=0.075 DB1=0.700 EB1=0.364 KB1=0.234 ODB1=0.255 FB1=0.562 MB1=0.267 BA2=0.410 CA2=0.540 DA2=0.560 EA2=0.344 B1THD=0.4375 A2THD=0.540 PITCHA2=0.05556 A2TXT=1/4-18 | C2501-04-04-FG-M1
C2501-06-02-FG | 1.05 | 0.281 | 0.241 | 0.083 | 45 | 0.28125 | 0.34575 | 0.193 | 0.25 | 0.9 | 0.281 | 0.19657 | 0.2639 | 1.7899 | 0.1161 | 0.281 | 1.05 | 0.188 | 0.9 | 0.5625 | 0.05556 | 0.34575 | 0.03007 | 0.01389 | 0.05556 | 0.39314 | 0.2639 | 0.03704 | 0.19657 | 0.16694 | 0.9 | 0.562 | 0.581 | 0.562 | 0.52 | 0.281 | 0.281 | 0.16174 | 0.16174 | 0.32397 | C2501-06-02-FG | Compression 90 deg Male Pipe Elbow, 9/16-18 (bite type) x 1/8-27 NPTF | C2501 | 9/16-18 (bite type) | 1/8-27 NPTF | ASSUMED | [BRENNAN-CAD 2026-10-21: every dimension cell] Brennan CAD parameter record C2501-06-02-FG (flareless_bite_type_fittings/c2501_fg, PARTcommunity reversemap, exact match) - single source (no Air-Way compression series; OMi file prints threads only); bite-type end: AB tube socket dia x KB socket depth from the body tip, CB / EB relief neck length / dia behind the thread, BB + MB = body tip to hex face (BB = hex face to nut face, MB = nut face to body tip, assembled), B1THD thread major, B1D through bore (decoded on BRENNAN_C2402/C2403/C2405-08 and the -FG -08 STEPs: 0.514 x 0.305 socket, neck 0.660 x 0.094, 0.562 end; equal on every record of a dash); M / M1 / M2 = axis crossing to the bite body tip; N = crossing to the pipe tip / port face; Y = forged hex A/F; M7 = crossing to the ORB tip (C6801) ¦ MODEL: forged elbow body per the 2500HX pattern (Brennan 2500-06-06-FG STEP): one hex arm along each leg, A/F = max(Air-Way hex, JIC thread majors), flats normal to Z, 30deg double-cone corner puck about Z (radius = hex corner, height = flats); hex-end 75deg chamfers and edge fillets NOT modelled; BITE-TYPE (SAE J514/2 flareless) BODY END = Brennan CAD records (per-dash library BITE_MEAS, identical on every Brennan compression record of a dash; single manufacturer -> ASSUMED): male thread of the tube dash (TM) from the body tip, 45deg ramp (measured on the Brennan -08 STEPs, ASSUMED at the other dashes) down to the relief neck ND x NL, hex face EL = BB + MB from the tip; tube socket A x K deep at the tip (the tube stop), through bore behind it. NOT modelled: the 24deg sleeve cone (Brennan's CAD has none: its socket is a plain counterbore - SAE J514/2 not available as a citable source), the tip chamfer (hidden inside the fused nut on every Brennan STEP; starts at dia 0.676 on the -08 tip face), hex end chamfers. The nut (C0318) and the sleeve (C0319) are separate parts, not modelled in the body (as the 2700-LN locknut); "-M1" body-only part numbers = the same body (ASSUMED, OMi "(Body)"); forged leg: hex arm to M - EL, the tube socket drawn in the revolved leg profile; male NPTF legs: ASME B1.20.3 cone + relief to the Brennan-measured 5404 end length; confirmed on a forged tee by Brennan 5600-16-16-16-FG STEP (hex stops at N - 0.94, relief dia 1.315 = pipe OD, 0.001 proud of the 1.3125 flats); each leg bore runs from its face to the axis crossing | Brennan record C2501-06-02-FG: DN=06 OD=3/8 B1=9/16-18 A2=02 B1D=0.281 A2D=0.188 M=1.050 N=0.900 K=0.250 Y=0.562 AB1=0.386 BB1=0.216 CB1=0.083 DB1=0.750 EB1=0.482 KB1=0.250 ODB1=0.380 FB1=0.688 MB1=0.253 BA2=0.310 CA2=0.405 DA2=0.380 EA2=0.281 B1THD=0.5625 A2THD=0.405 PITCHA2=0.03704 A2TXT=1/8-27 | C2501-06-02-FG
C2501-06-02-FG-M1 | 1.05 | 0.281 | 0.241 | 0.083 | 45 | 0.28125 | 0.34575 | 0.193 | 0.25 | 0.9 | 0.281 | 0.19657 | 0.2639 | 1.7899 | 0.1161 | 0.281 | 1.05 | 0.188 | 0.9 | 0.5625 | 0.05556 | 0.34575 | 0.03007 | 0.01389 | 0.05556 | 0.39314 | 0.2639 | 0.03704 | 0.19657 | 0.16694 | 0.9 | 0.562 | 0.581 | 0.562 | 0.52 | 0.281 | 0.281 | 0.16174 | 0.16174 | 0.32397 | C2501-06-02-FG-M1 | Compression 90 deg Male Pipe Elbow, 9/16-18 (bite type) x 1/8-27 NPTF | C2501 | 9/16-18 (bite type) | 1/8-27 NPTF | ASSUMED | [BRENNAN-CAD 2026-10-21: every dimension cell] Brennan CAD parameter record C2501-06-02-FG (flareless_bite_type_fittings/c2501_fg, PARTcommunity reversemap, exact match) - single source (no Air-Way compression series; OMi file prints threads only); bite-type end: AB tube socket dia x KB socket depth from the body tip, CB / EB relief neck length / dia behind the thread, BB + MB = body tip to hex face (BB = hex face to nut face, MB = nut face to body tip, assembled), B1THD thread major, B1D through bore (decoded on BRENNAN_C2402/C2403/C2405-08 and the -FG -08 STEPs: 0.514 x 0.305 socket, neck 0.660 x 0.094, 0.562 end; equal on every record of a dash); M / M1 / M2 = axis crossing to the bite body tip; N = crossing to the pipe tip / port face; Y = forged hex A/F; M7 = crossing to the ORB tip (C6801); -M1 = OMi "(Body)": the fitting sold WITHOUT nut and sleeve - body cells = those of the complete fitting C2501-06-02-FG (ASSUMPTION: same body; question to OMi in the unsent Triveni email 10_DRAWINGS/for_OMi_2026-10-21) ¦ MODEL: forged elbow body per the 2500HX pattern (Brennan 2500-06-06-FG STEP): one hex arm along each leg, A/F = max(Air-Way hex, JIC thread majors), flats normal to Z, 30deg double-cone corner puck about Z (radius = hex corner, height = flats); hex-end 75deg chamfers and edge fillets NOT modelled; BITE-TYPE (SAE J514/2 flareless) BODY END = Brennan CAD records (per-dash library BITE_MEAS, identical on every Brennan compression record of a dash; single manufacturer -> ASSUMED): male thread of the tube dash (TM) from the body tip, 45deg ramp (measured on the Brennan -08 STEPs, ASSUMED at the other dashes) down to the relief neck ND x NL, hex face EL = BB + MB from the tip; tube socket A x K deep at the tip (the tube stop), through bore behind it. NOT modelled: the 24deg sleeve cone (Brennan's CAD has none: its socket is a plain counterbore - SAE J514/2 not available as a citable source), the tip chamfer (hidden inside the fused nut on every Brennan STEP; starts at dia 0.676 on the -08 tip face), hex end chamfers. The nut (C0318) and the sleeve (C0319) are separate parts, not modelled in the body (as the 2700-LN locknut); "-M1" body-only part numbers = the same body (ASSUMED, OMi "(Body)"); forged leg: hex arm to M - EL, the tube socket drawn in the revolved leg profile; male NPTF legs: ASME B1.20.3 cone + relief to the Brennan-measured 5404 end length; confirmed on a forged tee by Brennan 5600-16-16-16-FG STEP (hex stops at N - 0.94, relief dia 1.315 = pipe OD, 0.001 proud of the 1.3125 flats); each leg bore runs from its face to the axis crossing | Brennan record C2501-06-02-FG: DN=06 OD=3/8 B1=9/16-18 A2=02 B1D=0.281 A2D=0.188 M=1.050 N=0.900 K=0.250 Y=0.562 AB1=0.386 BB1=0.216 CB1=0.083 DB1=0.750 EB1=0.482 KB1=0.250 ODB1=0.380 FB1=0.688 MB1=0.253 BA2=0.310 CA2=0.405 DA2=0.380 EA2=0.281 B1THD=0.5625 A2THD=0.405 PITCHA2=0.03704 A2TXT=1/8-27 | C2501-06-02-FG-M1
C2501-06-04-FG | 1.05 | 0.281 | 0.241 | 0.083 | 45 | 0.28125 | 0.34575 | 0.193 | 0.25 | 1.09 | 0.281 | 0.26092 | 0.4018 | 1.7899 | 0.1582 | 0.281 | 1.05 | 0.281 | 1.09 | 0.5625 | 0.05556 | 0.34575 | 0.03007 | 0.01389 | 0.05556 | 0.52183 | 0.4018 | 0.05556 | 0.26092 | 0.21647 | 1.09 | 0.562 | 0.581 | 0.562 | 0.53 | 0.281 | 0.281 | 0.16174 | 0.16174 | 0.32397 | C2501-06-04-FG | Compression 90 deg Male Pipe Elbow, 9/16-18 (bite type) x 1/4-18 NPTF | C2501 | 9/16-18 (bite type) | 1/4-18 NPTF | ASSUMED | [BRENNAN-CAD 2026-10-21: every dimension cell] Brennan CAD parameter record C2501-06-04-FG (flareless_bite_type_fittings/c2501_fg, PARTcommunity reversemap, exact match) - single source (no Air-Way compression series; OMi file prints threads only); bite-type end: AB tube socket dia x KB socket depth from the body tip, CB / EB relief neck length / dia behind the thread, BB + MB = body tip to hex face (BB = hex face to nut face, MB = nut face to body tip, assembled), B1THD thread major, B1D through bore (decoded on BRENNAN_C2402/C2403/C2405-08 and the -FG -08 STEPs: 0.514 x 0.305 socket, neck 0.660 x 0.094, 0.562 end; equal on every record of a dash); M / M1 / M2 = axis crossing to the bite body tip; N = crossing to the pipe tip / port face; Y = forged hex A/F; M7 = crossing to the ORB tip (C6801) ¦ MODEL: forged elbow body per the 2500HX pattern (Brennan 2500-06-06-FG STEP): one hex arm along each leg, A/F = max(Air-Way hex, JIC thread majors), flats normal to Z, 30deg double-cone corner puck about Z (radius = hex corner, height = flats); hex-end 75deg chamfers and edge fillets NOT modelled; BITE-TYPE (SAE J514/2 flareless) BODY END = Brennan CAD records (per-dash library BITE_MEAS, identical on every Brennan compression record of a dash; single manufacturer -> ASSUMED): male thread of the tube dash (TM) from the body tip, 45deg ramp (measured on the Brennan -08 STEPs, ASSUMED at the other dashes) down to the relief neck ND x NL, hex face EL = BB + MB from the tip; tube socket A x K deep at the tip (the tube stop), through bore behind it. NOT modelled: the 24deg sleeve cone (Brennan's CAD has none: its socket is a plain counterbore - SAE J514/2 not available as a citable source), the tip chamfer (hidden inside the fused nut on every Brennan STEP; starts at dia 0.676 on the -08 tip face), hex end chamfers. The nut (C0318) and the sleeve (C0319) are separate parts, not modelled in the body (as the 2700-LN locknut); "-M1" body-only part numbers = the same body (ASSUMED, OMi "(Body)"); forged leg: hex arm to M - EL, the tube socket drawn in the revolved leg profile; male NPTF legs: ASME B1.20.3 cone + relief to the Brennan-measured 5404 end length; confirmed on a forged tee by Brennan 5600-16-16-16-FG STEP (hex stops at N - 0.94, relief dia 1.315 = pipe OD, 0.001 proud of the 1.3125 flats); each leg bore runs from its face to the axis crossing | Brennan record C2501-06-04-FG: DN=06 OD=3/8 B1=9/16-18 A2=04 B1D=0.281 A2D=0.281 M=1.050 N=1.090 K=0.250 Y=0.562 AB1=0.386 BB1=0.216 CB1=0.083 DB1=0.750 EB1=0.482 KB1=0.250 ODB1=0.380 FB1=0.688 MB1=0.253 BA2=0.410 CA2=0.540 DA2=0.560 EA2=0.344 B1THD=0.5625 A2THD=0.540 PITCHA2=0.05556 A2TXT=1/4-18 | C2501-06-04-FG
C2501-06-04-FG-M1 | 1.05 | 0.281 | 0.241 | 0.083 | 45 | 0.28125 | 0.34575 | 0.193 | 0.25 | 1.09 | 0.281 | 0.26092 | 0.4018 | 1.7899 | 0.1582 | 0.281 | 1.05 | 0.281 | 1.09 | 0.5625 | 0.05556 | 0.34575 | 0.03007 | 0.01389 | 0.05556 | 0.52183 | 0.4018 | 0.05556 | 0.26092 | 0.21647 | 1.09 | 0.562 | 0.581 | 0.562 | 0.53 | 0.281 | 0.281 | 0.16174 | 0.16174 | 0.32397 | C2501-06-04-FG-M1 | Compression 90 deg Male Pipe Elbow, 9/16-18 (bite type) x 1/4-18 NPTF | C2501 | 9/16-18 (bite type) | 1/4-18 NPTF | ASSUMED | [BRENNAN-CAD 2026-10-21: every dimension cell] Brennan CAD parameter record C2501-06-04-FG (flareless_bite_type_fittings/c2501_fg, PARTcommunity reversemap, exact match) - single source (no Air-Way compression series; OMi file prints threads only); bite-type end: AB tube socket dia x KB socket depth from the body tip, CB / EB relief neck length / dia behind the thread, BB + MB = body tip to hex face (BB = hex face to nut face, MB = nut face to body tip, assembled), B1THD thread major, B1D through bore (decoded on BRENNAN_C2402/C2403/C2405-08 and the -FG -08 STEPs: 0.514 x 0.305 socket, neck 0.660 x 0.094, 0.562 end; equal on every record of a dash); M / M1 / M2 = axis crossing to the bite body tip; N = crossing to the pipe tip / port face; Y = forged hex A/F; M7 = crossing to the ORB tip (C6801); -M1 = OMi "(Body)": the fitting sold WITHOUT nut and sleeve - body cells = those of the complete fitting C2501-06-04-FG (ASSUMPTION: same body; question to OMi in the unsent Triveni email 10_DRAWINGS/for_OMi_2026-10-21) ¦ MODEL: forged elbow body per the 2500HX pattern (Brennan 2500-06-06-FG STEP): one hex arm along each leg, A/F = max(Air-Way hex, JIC thread majors), flats normal to Z, 30deg double-cone corner puck about Z (radius = hex corner, height = flats); hex-end 75deg chamfers and edge fillets NOT modelled; BITE-TYPE (SAE J514/2 flareless) BODY END = Brennan CAD records (per-dash library BITE_MEAS, identical on every Brennan compression record of a dash; single manufacturer -> ASSUMED): male thread of the tube dash (TM) from the body tip, 45deg ramp (measured on the Brennan -08 STEPs, ASSUMED at the other dashes) down to the relief neck ND x NL, hex face EL = BB + MB from the tip; tube socket A x K deep at the tip (the tube stop), through bore behind it. NOT modelled: the 24deg sleeve cone (Brennan's CAD has none: its socket is a plain counterbore - SAE J514/2 not available as a citable source), the tip chamfer (hidden inside the fused nut on every Brennan STEP; starts at dia 0.676 on the -08 tip face), hex end chamfers. The nut (C0318) and the sleeve (C0319) are separate parts, not modelled in the body (as the 2700-LN locknut); "-M1" body-only part numbers = the same body (ASSUMED, OMi "(Body)"); forged leg: hex arm to M - EL, the tube socket drawn in the revolved leg profile; male NPTF legs: ASME B1.20.3 cone + relief to the Brennan-measured 5404 end length; confirmed on a forged tee by Brennan 5600-16-16-16-FG STEP (hex stops at N - 0.94, relief dia 1.315 = pipe OD, 0.001 proud of the 1.3125 flats); each leg bore runs from its face to the axis crossing | Brennan record C2501-06-04-FG: DN=06 OD=3/8 B1=9/16-18 A2=04 B1D=0.281 A2D=0.281 M=1.050 N=1.090 K=0.250 Y=0.562 AB1=0.386 BB1=0.216 CB1=0.083 DB1=0.750 EB1=0.482 KB1=0.250 ODB1=0.380 FB1=0.688 MB1=0.253 BA2=0.410 CA2=0.540 DA2=0.560 EA2=0.344 B1THD=0.5625 A2THD=0.540 PITCHA2=0.05556 A2TXT=1/4-18 | C2501-06-04-FG-M1
C2501-06-06-FG | 1.14 | 0.375 | 0.241 | 0.083 | 45 | 0.28125 | 0.34575 | 0.193 | 0.25 | 1.22 | 0.375 | 0.32823 | 0.4078 | 1.7899 | 0.1522 | 0.281 | 1.14 | 0.406 | 1.22 | 0.5625 | 0.05556 | 0.34575 | 0.03007 | 0.01389 | 0.05556 | 0.65645 | 0.4078 | 0.05556 | 0.32823 | 0.28378 | 1.22 | 0.75 | 0.671 | 0.75 | 0.66 | 0.375 | 0.375 | 0.21601 | 0.21601 | 0.43251 | C2501-06-06-FG | Compression 90 deg Male Pipe Elbow, 9/16-18 (bite type) x 3/8-18 NPTF | C2501 | 9/16-18 (bite type) | 3/8-18 NPTF | ASSUMED | [BRENNAN-CAD 2026-10-21: every dimension cell] Brennan CAD parameter record C2501-06-06-FG (flareless_bite_type_fittings/c2501_fg, PARTcommunity reversemap, exact match) - single source (no Air-Way compression series; OMi file prints threads only); bite-type end: AB tube socket dia x KB socket depth from the body tip, CB / EB relief neck length / dia behind the thread, BB + MB = body tip to hex face (BB = hex face to nut face, MB = nut face to body tip, assembled), B1THD thread major, B1D through bore (decoded on BRENNAN_C2402/C2403/C2405-08 and the -FG -08 STEPs: 0.514 x 0.305 socket, neck 0.660 x 0.094, 0.562 end; equal on every record of a dash); M / M1 / M2 = axis crossing to the bite body tip; N = crossing to the pipe tip / port face; Y = forged hex A/F; M7 = crossing to the ORB tip (C6801) ¦ MODEL: forged elbow body per the 2500HX pattern (Brennan 2500-06-06-FG STEP): one hex arm along each leg, A/F = max(Air-Way hex, JIC thread majors), flats normal to Z, 30deg double-cone corner puck about Z (radius = hex corner, height = flats); hex-end 75deg chamfers and edge fillets NOT modelled; BITE-TYPE (SAE J514/2 flareless) BODY END = Brennan CAD records (per-dash library BITE_MEAS, identical on every Brennan compression record of a dash; single manufacturer -> ASSUMED): male thread of the tube dash (TM) from the body tip, 45deg ramp (measured on the Brennan -08 STEPs, ASSUMED at the other dashes) down to the relief neck ND x NL, hex face EL = BB + MB from the tip; tube socket A x K deep at the tip (the tube stop), through bore behind it. NOT modelled: the 24deg sleeve cone (Brennan's CAD has none: its socket is a plain counterbore - SAE J514/2 not available as a citable source), the tip chamfer (hidden inside the fused nut on every Brennan STEP; starts at dia 0.676 on the -08 tip face), hex end chamfers. The nut (C0318) and the sleeve (C0319) are separate parts, not modelled in the body (as the 2700-LN locknut); "-M1" body-only part numbers = the same body (ASSUMED, OMi "(Body)"); forged leg: hex arm to M - EL, the tube socket drawn in the revolved leg profile; male NPTF legs: ASME B1.20.3 cone + relief to the Brennan-measured 5404 end length; confirmed on a forged tee by Brennan 5600-16-16-16-FG STEP (hex stops at N - 0.94, relief dia 1.315 = pipe OD, 0.001 proud of the 1.3125 flats); each leg bore runs from its face to the axis crossing | Brennan record C2501-06-06-FG: DN=06 OD=3/8 B1=9/16-18 A2=06 B1D=0.281 A2D=0.406 M=1.140 N=1.220 K=0.250 Y=0.750 AB1=0.386 BB1=0.216 CB1=0.083 DB1=0.750 EB1=0.482 KB1=0.250 ODB1=0.380 FB1=0.688 MB1=0.253 BA2=0.540 CA2=0.675 DA2=0.560 EA2=0.469 B1THD=0.5625 A2THD=0.675 PITCHA2=0.05556 A2TXT=3/8-18 | C2501-06-06-FG
C2501-06-06-FG-M1 | 1.14 | 0.375 | 0.241 | 0.083 | 45 | 0.28125 | 0.34575 | 0.193 | 0.25 | 1.22 | 0.375 | 0.32823 | 0.4078 | 1.7899 | 0.1522 | 0.281 | 1.14 | 0.406 | 1.22 | 0.5625 | 0.05556 | 0.34575 | 0.03007 | 0.01389 | 0.05556 | 0.65645 | 0.4078 | 0.05556 | 0.32823 | 0.28378 | 1.22 | 0.75 | 0.671 | 0.75 | 0.66 | 0.375 | 0.375 | 0.21601 | 0.21601 | 0.43251 | C2501-06-06-FG-M1 | Compression 90 deg Male Pipe Elbow, 9/16-18 (bite type) x 3/8-18 NPTF | C2501 | 9/16-18 (bite type) | 3/8-18 NPTF | ASSUMED | [BRENNAN-CAD 2026-10-21: every dimension cell] Brennan CAD parameter record C2501-06-06-FG (flareless_bite_type_fittings/c2501_fg, PARTcommunity reversemap, exact match) - single source (no Air-Way compression series; OMi file prints threads only); bite-type end: AB tube socket dia x KB socket depth from the body tip, CB / EB relief neck length / dia behind the thread, BB + MB = body tip to hex face (BB = hex face to nut face, MB = nut face to body tip, assembled), B1THD thread major, B1D through bore (decoded on BRENNAN_C2402/C2403/C2405-08 and the -FG -08 STEPs: 0.514 x 0.305 socket, neck 0.660 x 0.094, 0.562 end; equal on every record of a dash); M / M1 / M2 = axis crossing to the bite body tip; N = crossing to the pipe tip / port face; Y = forged hex A/F; M7 = crossing to the ORB tip (C6801); -M1 = OMi "(Body)": the fitting sold WITHOUT nut and sleeve - body cells = those of the complete fitting C2501-06-06-FG (ASSUMPTION: same body; question to OMi in the unsent Triveni email 10_DRAWINGS/for_OMi_2026-10-21) ¦ MODEL: forged elbow body per the 2500HX pattern (Brennan 2500-06-06-FG STEP): one hex arm along each leg, A/F = max(Air-Way hex, JIC thread majors), flats normal to Z, 30deg double-cone corner puck about Z (radius = hex corner, height = flats); hex-end 75deg chamfers and edge fillets NOT modelled; BITE-TYPE (SAE J514/2 flareless) BODY END = Brennan CAD records (per-dash library BITE_MEAS, identical on every Brennan compression record of a dash; single manufacturer -> ASSUMED): male thread of the tube dash (TM) from the body tip, 45deg ramp (measured on the Brennan -08 STEPs, ASSUMED at the other dashes) down to the relief neck ND x NL, hex face EL = BB + MB from the tip; tube socket A x K deep at the tip (the tube stop), through bore behind it. NOT modelled: the 24deg sleeve cone (Brennan's CAD has none: its socket is a plain counterbore - SAE J514/2 not available as a citable source), the tip chamfer (hidden inside the fused nut on every Brennan STEP; starts at dia 0.676 on the -08 tip face), hex end chamfers. The nut (C0318) and the sleeve (C0319) are separate parts, not modelled in the body (as the 2700-LN locknut); "-M1" body-only part numbers = the same body (ASSUMED, OMi "(Body)"); forged leg: hex arm to M - EL, the tube socket drawn in the revolved leg profile; male NPTF legs: ASME B1.20.3 cone + relief to the Brennan-measured 5404 end length; confirmed on a forged tee by Brennan 5600-16-16-16-FG STEP (hex stops at N - 0.94, relief dia 1.315 = pipe OD, 0.001 proud of the 1.3125 flats); each leg bore runs from its face to the axis crossing | Brennan record C2501-06-06-FG: DN=06 OD=3/8 B1=9/16-18 A2=06 B1D=0.281 A2D=0.406 M=1.140 N=1.220 K=0.250 Y=0.750 AB1=0.386 BB1=0.216 CB1=0.083 DB1=0.750 EB1=0.482 KB1=0.250 ODB1=0.380 FB1=0.688 MB1=0.253 BA2=0.540 CA2=0.675 DA2=0.560 EA2=0.469 B1THD=0.5625 A2THD=0.675 PITCHA2=0.05556 A2TXT=3/8-18 | C2501-06-06-FG-M1
C2501-08-06-FG | 1.25 | 0.375 | 0.33 | 0.094 | 45 | 0.375 | 0.423 | 0.257 | 0.305 | 1.22 | 0.375 | 0.32823 | 0.4078 | 1.7899 | 0.1522 | 0.422 | 1.25 | 0.406 | 1.22 | 0.75 | 0.0625 | 0.423 | 0.03383 | 0.01562 | 0.0625 | 0.65645 | 0.4078 | 0.05556 | 0.32823 | 0.28378 | 1.22 | 0.75 | 0.688 | 0.75 | 0.66 | 0.375 | 0.375 | 0.21601 | 0.21601 | 0.43251 | C2501-08-06-FG | Compression 90 deg Male Pipe Elbow, 3/4-16 (bite type) x 3/8-18 NPTF | C2501 | 3/4-16 (bite type) | 3/8-18 NPTF | ASSUMED | [BRENNAN-CAD 2026-10-21: every dimension cell] Brennan CAD parameter record C2501-08-06-FG (flareless_bite_type_fittings/c2501_fg, PARTcommunity reversemap, exact match) - single source (no Air-Way compression series; OMi file prints threads only); bite-type end: AB tube socket dia x KB socket depth from the body tip, CB / EB relief neck length / dia behind the thread, BB + MB = body tip to hex face (BB = hex face to nut face, MB = nut face to body tip, assembled), B1THD thread major, B1D through bore (decoded on BRENNAN_C2402/C2403/C2405-08 and the -FG -08 STEPs: 0.514 x 0.305 socket, neck 0.660 x 0.094, 0.562 end; equal on every record of a dash); M / M1 / M2 = axis crossing to the bite body tip; N = crossing to the pipe tip / port face; Y = forged hex A/F; M7 = crossing to the ORB tip (C6801) ¦ MODEL: forged elbow body per the 2500HX pattern (Brennan 2500-06-06-FG STEP): one hex arm along each leg, A/F = max(Air-Way hex, JIC thread majors), flats normal to Z, 30deg double-cone corner puck about Z (radius = hex corner, height = flats); hex-end 75deg chamfers and edge fillets NOT modelled; BITE-TYPE (SAE J514/2 flareless) BODY END = Brennan CAD records (per-dash library BITE_MEAS, identical on every Brennan compression record of a dash; single manufacturer -> ASSUMED): male thread of the tube dash (TM) from the body tip, 45deg ramp (measured on the Brennan -08 STEPs, ASSUMED at the other dashes) down to the relief neck ND x NL, hex face EL = BB + MB from the tip; tube socket A x K deep at the tip (the tube stop), through bore behind it. NOT modelled: the 24deg sleeve cone (Brennan's CAD has none: its socket is a plain counterbore - SAE J514/2 not available as a citable source), the tip chamfer (hidden inside the fused nut on every Brennan STEP; starts at dia 0.676 on the -08 tip face), hex end chamfers. The nut (C0318) and the sleeve (C0319) are separate parts, not modelled in the body (as the 2700-LN locknut); "-M1" body-only part numbers = the same body (ASSUMED, OMi "(Body)"); forged leg: hex arm to M - EL, the tube socket drawn in the revolved leg profile; male NPTF legs: ASME B1.20.3 cone + relief to the Brennan-measured 5404 end length; confirmed on a forged tee by Brennan 5600-16-16-16-FG STEP (hex stops at N - 0.94, relief dia 1.315 = pipe OD, 0.001 proud of the 1.3125 flats); each leg bore runs from its face to the axis crossing | Brennan record C2501-08-06-FG: DN=08 OD=1/2 B1=3/4-16 A2=06 B1D=0.422 A2D=0.406 M=1.250 N=1.220 K=0.305 Y=0.750 AB1=0.514 BB1=0.244 CB1=0.094 DB1=0.840 EB1=0.660 KB1=0.305 ODB1=0.505 FB1=0.875 MB1=0.318 BA2=0.540 CA2=0.675 DA2=0.560 EA2=0.469 B1THD=0.7500 A2THD=0.675 PITCHA2=0.05556 A2TXT=3/8-18 | C2501-08-06-FG
C2501-08-06-FG-M1 | 1.25 | 0.375 | 0.33 | 0.094 | 45 | 0.375 | 0.423 | 0.257 | 0.305 | 1.22 | 0.375 | 0.32823 | 0.4078 | 1.7899 | 0.1522 | 0.422 | 1.25 | 0.406 | 1.22 | 0.75 | 0.0625 | 0.423 | 0.03383 | 0.01562 | 0.0625 | 0.65645 | 0.4078 | 0.05556 | 0.32823 | 0.28378 | 1.22 | 0.75 | 0.688 | 0.75 | 0.66 | 0.375 | 0.375 | 0.21601 | 0.21601 | 0.43251 | C2501-08-06-FG-M1 | Compression 90 deg Male Pipe Elbow, 3/4-16 (bite type) x 3/8-18 NPTF | C2501 | 3/4-16 (bite type) | 3/8-18 NPTF | ASSUMED | [BRENNAN-CAD 2026-10-21: every dimension cell] Brennan CAD parameter record C2501-08-06-FG (flareless_bite_type_fittings/c2501_fg, PARTcommunity reversemap, exact match) - single source (no Air-Way compression series; OMi file prints threads only); bite-type end: AB tube socket dia x KB socket depth from the body tip, CB / EB relief neck length / dia behind the thread, BB + MB = body tip to hex face (BB = hex face to nut face, MB = nut face to body tip, assembled), B1THD thread major, B1D through bore (decoded on BRENNAN_C2402/C2403/C2405-08 and the -FG -08 STEPs: 0.514 x 0.305 socket, neck 0.660 x 0.094, 0.562 end; equal on every record of a dash); M / M1 / M2 = axis crossing to the bite body tip; N = crossing to the pipe tip / port face; Y = forged hex A/F; M7 = crossing to the ORB tip (C6801); -M1 = OMi "(Body)": the fitting sold WITHOUT nut and sleeve - body cells = those of the complete fitting C2501-08-06-FG (ASSUMPTION: same body; question to OMi in the unsent Triveni email 10_DRAWINGS/for_OMi_2026-10-21) ¦ MODEL: forged elbow body per the 2500HX pattern (Brennan 2500-06-06-FG STEP): one hex arm along each leg, A/F = max(Air-Way hex, JIC thread majors), flats normal to Z, 30deg double-cone corner puck about Z (radius = hex corner, height = flats); hex-end 75deg chamfers and edge fillets NOT modelled; BITE-TYPE (SAE J514/2 flareless) BODY END = Brennan CAD records (per-dash library BITE_MEAS, identical on every Brennan compression record of a dash; single manufacturer -> ASSUMED): male thread of the tube dash (TM) from the body tip, 45deg ramp (measured on the Brennan -08 STEPs, ASSUMED at the other dashes) down to the relief neck ND x NL, hex face EL = BB + MB from the tip; tube socket A x K deep at the tip (the tube stop), through bore behind it. NOT modelled: the 24deg sleeve cone (Brennan's CAD has none: its socket is a plain counterbore - SAE J514/2 not available as a citable source), the tip chamfer (hidden inside the fused nut on every Brennan STEP; starts at dia 0.676 on the -08 tip face), hex end chamfers. The nut (C0318) and the sleeve (C0319) are separate parts, not modelled in the body (as the 2700-LN locknut); "-M1" body-only part numbers = the same body (ASSUMED, OMi "(Body)"); forged leg: hex arm to M - EL, the tube socket drawn in the revolved leg profile; male NPTF legs: ASME B1.20.3 cone + relief to the Brennan-measured 5404 end length; confirmed on a forged tee by Brennan 5600-16-16-16-FG STEP (hex stops at N - 0.94, relief dia 1.315 = pipe OD, 0.001 proud of the 1.3125 flats); each leg bore runs from its face to the axis crossing | Brennan record C2501-08-06-FG: DN=08 OD=1/2 B1=3/4-16 A2=06 B1D=0.422 A2D=0.406 M=1.250 N=1.220 K=0.305 Y=0.750 AB1=0.514 BB1=0.244 CB1=0.094 DB1=0.840 EB1=0.660 KB1=0.305 ODB1=0.505 FB1=0.875 MB1=0.318 BA2=0.540 CA2=0.675 DA2=0.560 EA2=0.469 B1THD=0.7500 A2THD=0.675 PITCHA2=0.05556 A2TXT=3/8-18 | C2501-08-06-FG-M1
C2501-08-08-FG-M1 | 1.35 | 0.4375 | 0.33 | 0.094 | 45 | 0.375 | 0.423 | 0.257 | 0.305 | 1.47 | 0.4375 | 0.40779 | 0.5337 | 1.7899 | 0.2163 | 0.422 | 1.35 | 0.531 | 1.47 | 0.75 | 0.0625 | 0.423 | 0.03383 | 0.01562 | 0.0625 | 0.81557 | 0.5337 | 0.07143 | 0.40779 | 0.35064 | 1.47 | 0.875 | 0.788 | 0.875 | 0.72 | 0.4375 | 0.4375 | 0.25209 | 0.25209 | 0.50468 | C2501-08-08-FG-M1 | Compression 90 deg Male Pipe Elbow, 3/4-16 (bite type) x 1/2-14 NPTF | C2501 | 3/4-16 (bite type) | 1/2-14 NPTF | ASSUMED | [BRENNAN-CAD 2026-10-21: every dimension cell] Brennan CAD parameter record C2501-08-08-FG (flareless_bite_type_fittings/c2501_fg, PARTcommunity reversemap, exact match) - single source (no Air-Way compression series; OMi file prints threads only); bite-type end: AB tube socket dia x KB socket depth from the body tip, CB / EB relief neck length / dia behind the thread, BB + MB = body tip to hex face (BB = hex face to nut face, MB = nut face to body tip, assembled), B1THD thread major, B1D through bore (decoded on BRENNAN_C2402/C2403/C2405-08 and the -FG -08 STEPs: 0.514 x 0.305 socket, neck 0.660 x 0.094, 0.562 end; equal on every record of a dash); M / M1 / M2 = axis crossing to the bite body tip; N = crossing to the pipe tip / port face; Y = forged hex A/F; M7 = crossing to the ORB tip (C6801); -M1 = OMi "(Body)": the fitting sold WITHOUT nut and sleeve - body cells = those of the complete fitting C2501-08-08-FG (ASSUMPTION: same body; question to OMi in the unsent Triveni email 10_DRAWINGS/for_OMi_2026-10-21) ¦ MODEL: forged elbow body per the 2500HX pattern (Brennan 2500-06-06-FG STEP): one hex arm along each leg, A/F = max(Air-Way hex, JIC thread majors), flats normal to Z, 30deg double-cone corner puck about Z (radius = hex corner, height = flats); hex-end 75deg chamfers and edge fillets NOT modelled; BITE-TYPE (SAE J514/2 flareless) BODY END = Brennan CAD records (per-dash library BITE_MEAS, identical on every Brennan compression record of a dash; single manufacturer -> ASSUMED): male thread of the tube dash (TM) from the body tip, 45deg ramp (measured on the Brennan -08 STEPs, ASSUMED at the other dashes) down to the relief neck ND x NL, hex face EL = BB + MB from the tip; tube socket A x K deep at the tip (the tube stop), through bore behind it. NOT modelled: the 24deg sleeve cone (Brennan's CAD has none: its socket is a plain counterbore - SAE J514/2 not available as a citable source), the tip chamfer (hidden inside the fused nut on every Brennan STEP; starts at dia 0.676 on the -08 tip face), hex end chamfers. The nut (C0318) and the sleeve (C0319) are separate parts, not modelled in the body (as the 2700-LN locknut); "-M1" body-only part numbers = the same body (ASSUMED, OMi "(Body)"); forged leg: hex arm to M - EL, the tube socket drawn in the revolved leg profile; male NPTF legs: ASME B1.20.3 cone + relief to the Brennan-measured 5404 end length; confirmed on a forged tee by Brennan 5600-16-16-16-FG STEP (hex stops at N - 0.94, relief dia 1.315 = pipe OD, 0.001 proud of the 1.3125 flats); each leg bore runs from its face to the axis crossing | Brennan record C2501-08-08-FG: DN=08 OD=1/2 B1=3/4-16 A2=08 B1D=0.422 A2D=0.531 M=1.350 N=1.470 K=0.305 Y=0.875 AB1=0.514 BB1=0.244 CB1=0.094 DB1=0.840 EB1=0.660 KB1=0.305 ODB1=0.505 FB1=0.875 MB1=0.318 BA2=0.670 CA2=0.840 DA2=0.750 EA2=0.625 B1THD=0.7500 A2THD=0.840 PITCHA2=0.07143 A2TXT=1/2-14 | C2501-08-08-FG-M1
C2501-10-08-FG | 1.42 | 0.4375 | 0.3865 | 0.107 | 45 | 0.4375 | 0.467 | 0.3205 | 0.35 | 1.47 | 0.4375 | 0.40779 | 0.5337 | 1.7899 | 0.2163 | 0.5 | 1.42 | 0.531 | 1.47 | 0.875 | 0.07143 | 0.467 | 0.03866 | 0.01786 | 0.07143 | 0.81557 | 0.5337 | 0.07143 | 0.40779 | 0.35064 | 1.47 | 0.875 | 0.795 | 0.875 | 0.72 | 0.4375 | 0.4375 | 0.25209 | 0.25209 | 0.50468 | C2501-10-08-FG | Compression 90 deg Male Pipe Elbow, 7/8-14 (bite type) x 1/2-14 NPTF | C2501 | 7/8-14 (bite type) | 1/2-14 NPTF | ASSUMED | [BRENNAN-CAD 2026-10-21: every dimension cell] Brennan CAD parameter record C2501-10-08-FG (flareless_bite_type_fittings/c2501_fg, PARTcommunity reversemap, exact match) - single source (no Air-Way compression series; OMi file prints threads only); bite-type end: AB tube socket dia x KB socket depth from the body tip, CB / EB relief neck length / dia behind the thread, BB + MB = body tip to hex face (BB = hex face to nut face, MB = nut face to body tip, assembled), B1THD thread major, B1D through bore (decoded on BRENNAN_C2402/C2403/C2405-08 and the -FG -08 STEPs: 0.514 x 0.305 socket, neck 0.660 x 0.094, 0.562 end; equal on every record of a dash); M / M1 / M2 = axis crossing to the bite body tip; N = crossing to the pipe tip / port face; Y = forged hex A/F; M7 = crossing to the ORB tip (C6801) ¦ MODEL: forged elbow body per the 2500HX pattern (Brennan 2500-06-06-FG STEP): one hex arm along each leg, A/F = max(Air-Way hex, JIC thread majors), flats normal to Z, 30deg double-cone corner puck about Z (radius = hex corner, height = flats); hex-end 75deg chamfers and edge fillets NOT modelled; BITE-TYPE (SAE J514/2 flareless) BODY END = Brennan CAD records (per-dash library BITE_MEAS, identical on every Brennan compression record of a dash; single manufacturer -> ASSUMED): male thread of the tube dash (TM) from the body tip, 45deg ramp (measured on the Brennan -08 STEPs, ASSUMED at the other dashes) down to the relief neck ND x NL, hex face EL = BB + MB from the tip; tube socket A x K deep at the tip (the tube stop), through bore behind it. NOT modelled: the 24deg sleeve cone (Brennan's CAD has none: its socket is a plain counterbore - SAE J514/2 not available as a citable source), the tip chamfer (hidden inside the fused nut on every Brennan STEP; starts at dia 0.676 on the -08 tip face), hex end chamfers. The nut (C0318) and the sleeve (C0319) are separate parts, not modelled in the body (as the 2700-LN locknut); "-M1" body-only part numbers = the same body (ASSUMED, OMi "(Body)"); forged leg: hex arm to M - EL, the tube socket drawn in the revolved leg profile; male NPTF legs: ASME B1.20.3 cone + relief to the Brennan-measured 5404 end length; confirmed on a forged tee by Brennan 5600-16-16-16-FG STEP (hex stops at N - 0.94, relief dia 1.315 = pipe OD, 0.001 proud of the 1.3125 flats); each leg bore runs from its face to the axis crossing | Brennan record C2501-10-08-FG: DN=10 OD=5/8 B1=7/8-14 A2=08 B1D=0.500 A2D=0.531 M=1.420 N=1.470 K=0.350 Y=0.875 AB1=0.641 BB1=0.259 CB1=0.107 DB1=0.920 EB1=0.773 KB1=0.350 ODB1=0.631 FB1=1.000 MB1=0.366 BA2=0.670 CA2=0.840 DA2=0.750 EA2=0.625 B1THD=0.8750 A2THD=0.840 PITCHA2=0.07143 A2TXT=1/2-14 | C2501-10-08-FG
C2501-10-08-FG-M1 | 1.42 | 0.4375 | 0.3865 | 0.107 | 45 | 0.4375 | 0.467 | 0.3205 | 0.35 | 1.47 | 0.4375 | 0.40779 | 0.5337 | 1.7899 | 0.2163 | 0.5 | 1.42 | 0.531 | 1.47 | 0.875 | 0.07143 | 0.467 | 0.03866 | 0.01786 | 0.07143 | 0.81557 | 0.5337 | 0.07143 | 0.40779 | 0.35064 | 1.47 | 0.875 | 0.795 | 0.875 | 0.72 | 0.4375 | 0.4375 | 0.25209 | 0.25209 | 0.50468 | C2501-10-08-FG-M1 | Compression 90 deg Male Pipe Elbow, 7/8-14 (bite type) x 1/2-14 NPTF | C2501 | 7/8-14 (bite type) | 1/2-14 NPTF | ASSUMED | [BRENNAN-CAD 2026-10-21: every dimension cell] Brennan CAD parameter record C2501-10-08-FG (flareless_bite_type_fittings/c2501_fg, PARTcommunity reversemap, exact match) - single source (no Air-Way compression series; OMi file prints threads only); bite-type end: AB tube socket dia x KB socket depth from the body tip, CB / EB relief neck length / dia behind the thread, BB + MB = body tip to hex face (BB = hex face to nut face, MB = nut face to body tip, assembled), B1THD thread major, B1D through bore (decoded on BRENNAN_C2402/C2403/C2405-08 and the -FG -08 STEPs: 0.514 x 0.305 socket, neck 0.660 x 0.094, 0.562 end; equal on every record of a dash); M / M1 / M2 = axis crossing to the bite body tip; N = crossing to the pipe tip / port face; Y = forged hex A/F; M7 = crossing to the ORB tip (C6801); -M1 = OMi "(Body)": the fitting sold WITHOUT nut and sleeve - body cells = those of the complete fitting C2501-10-08-FG (ASSUMPTION: same body; question to OMi in the unsent Triveni email 10_DRAWINGS/for_OMi_2026-10-21) ¦ MODEL: forged elbow body per the 2500HX pattern (Brennan 2500-06-06-FG STEP): one hex arm along each leg, A/F = max(Air-Way hex, JIC thread majors), flats normal to Z, 30deg double-cone corner puck about Z (radius = hex corner, height = flats); hex-end 75deg chamfers and edge fillets NOT modelled; BITE-TYPE (SAE J514/2 flareless) BODY END = Brennan CAD records (per-dash library BITE_MEAS, identical on every Brennan compression record of a dash; single manufacturer -> ASSUMED): male thread of the tube dash (TM) from the body tip, 45deg ramp (measured on the Brennan -08 STEPs, ASSUMED at the other dashes) down to the relief neck ND x NL, hex face EL = BB + MB from the tip; tube socket A x K deep at the tip (the tube stop), through bore behind it. NOT modelled: the 24deg sleeve cone (Brennan's CAD has none: its socket is a plain counterbore - SAE J514/2 not available as a citable source), the tip chamfer (hidden inside the fused nut on every Brennan STEP; starts at dia 0.676 on the -08 tip face), hex end chamfers. The nut (C0318) and the sleeve (C0319) are separate parts, not modelled in the body (as the 2700-LN locknut); "-M1" body-only part numbers = the same body (ASSUMED, OMi "(Body)"); forged leg: hex arm to M - EL, the tube socket drawn in the revolved leg profile; male NPTF legs: ASME B1.20.3 cone + relief to the Brennan-measured 5404 end length; confirmed on a forged tee by Brennan 5600-16-16-16-FG STEP (hex stops at N - 0.94, relief dia 1.315 = pipe OD, 0.001 proud of the 1.3125 flats); each leg bore runs from its face to the axis crossing | Brennan record C2501-10-08-FG: DN=10 OD=5/8 B1=7/8-14 A2=08 B1D=0.500 A2D=0.531 M=1.420 N=1.470 K=0.350 Y=0.875 AB1=0.641 BB1=0.259 CB1=0.107 DB1=0.920 EB1=0.773 KB1=0.350 ODB1=0.631 FB1=1.000 MB1=0.366 BA2=0.670 CA2=0.840 DA2=0.750 EA2=0.625 B1THD=0.8750 A2THD=0.840 PITCHA2=0.07143 A2TXT=1/2-14 | C2501-10-08-FG-M1
C2501-12-08-FG | 1.58 | 0.531 | 0.4725 | 0.125 | 45 | 0.53125 | 0.50425 | 0.383 | 0.35 | 1.59 | 0.531 | 0.40779 | 0.5337 | 1.7899 | 0.2163 | 0.656 | 1.58 | 0.531 | 1.59 | 1.0625 | 0.08333 | 0.50425 | 0.04511 | 0.02083 | 0.08333 | 0.81557 | 0.5337 | 0.07143 | 0.40779 | 0.35064 | 1.59 | 1.062 | 0.892 | 1.062 | 0.84 | 0.531 | 0.531 | 0.30607 | 0.30607 | 0.61265 | C2501-12-08-FG | Compression 90 deg Male Pipe Elbow, 1 1/16-12 (bite type) x 1/2-14 NPTF | C2501 | 1 1/16-12 (bite type) | 1/2-14 NPTF | ASSUMED | [BRENNAN-CAD 2026-10-21: every dimension cell] Brennan CAD parameter record C2501-12-08-FG (flareless_bite_type_fittings/c2501_fg, PARTcommunity reversemap, exact match) - single source (no Air-Way compression series; OMi file prints threads only); bite-type end: AB tube socket dia x KB socket depth from the body tip, CB / EB relief neck length / dia behind the thread, BB + MB = body tip to hex face (BB = hex face to nut face, MB = nut face to body tip, assembled), B1THD thread major, B1D through bore (decoded on BRENNAN_C2402/C2403/C2405-08 and the -FG -08 STEPs: 0.514 x 0.305 socket, neck 0.660 x 0.094, 0.562 end; equal on every record of a dash); M / M1 / M2 = axis crossing to the bite body tip; N = crossing to the pipe tip / port face; Y = forged hex A/F; M7 = crossing to the ORB tip (C6801) ¦ MODEL: forged elbow body per the 2500HX pattern (Brennan 2500-06-06-FG STEP): one hex arm along each leg, A/F = max(Air-Way hex, JIC thread majors), flats normal to Z, 30deg double-cone corner puck about Z (radius = hex corner, height = flats); hex-end 75deg chamfers and edge fillets NOT modelled; BITE-TYPE (SAE J514/2 flareless) BODY END = Brennan CAD records (per-dash library BITE_MEAS, identical on every Brennan compression record of a dash; single manufacturer -> ASSUMED): male thread of the tube dash (TM) from the body tip, 45deg ramp (measured on the Brennan -08 STEPs, ASSUMED at the other dashes) down to the relief neck ND x NL, hex face EL = BB + MB from the tip; tube socket A x K deep at the tip (the tube stop), through bore behind it. NOT modelled: the 24deg sleeve cone (Brennan's CAD has none: its socket is a plain counterbore - SAE J514/2 not available as a citable source), the tip chamfer (hidden inside the fused nut on every Brennan STEP; starts at dia 0.676 on the -08 tip face), hex end chamfers. The nut (C0318) and the sleeve (C0319) are separate parts, not modelled in the body (as the 2700-LN locknut); "-M1" body-only part numbers = the same body (ASSUMED, OMi "(Body)"); forged leg: hex arm to M - EL, the tube socket drawn in the revolved leg profile; male NPTF legs: ASME B1.20.3 cone + relief to the Brennan-measured 5404 end length; confirmed on a forged tee by Brennan 5600-16-16-16-FG STEP (hex stops at N - 0.94, relief dia 1.315 = pipe OD, 0.001 proud of the 1.3125 flats); each leg bore runs from its face to the axis crossing | Brennan record C2501-12-08-FG: DN=12 OD=3/4 B1=1 1/16-12 A2=08 B1D=0.656 A2D=0.531 M=1.580 N=1.590 K=0.350 Y=1.062 AB1=0.766 BB1=0.332 CB1=0.125 DB1=0.970 EB1=0.945 KB1=0.350 ODB1=0.756 FB1=1.250 MB1=0.356 BA2=0.670 CA2=0.840 DA2=0.750 EA2=0.625 B1THD=1.0625 A2THD=0.840 PITCHA2=0.07143 A2TXT=1/2-14 | C2501-12-08-FG
C2501-12-08-FG-M1 | 1.58 | 0.531 | 0.4725 | 0.125 | 45 | 0.53125 | 0.50425 | 0.383 | 0.35 | 1.59 | 0.531 | 0.40779 | 0.5337 | 1.7899 | 0.2163 | 0.656 | 1.58 | 0.531 | 1.59 | 1.0625 | 0.08333 | 0.50425 | 0.04511 | 0.02083 | 0.08333 | 0.81557 | 0.5337 | 0.07143 | 0.40779 | 0.35064 | 1.59 | 1.062 | 0.892 | 1.062 | 0.84 | 0.531 | 0.531 | 0.30607 | 0.30607 | 0.61265 | C2501-12-08-FG-M1 | Compression 90 deg Male Pipe Elbow, 1 1/16-12 (bite type) x 1/2-14 NPTF | C2501 | 1 1/16-12 (bite type) | 1/2-14 NPTF | ASSUMED | [BRENNAN-CAD 2026-10-21: every dimension cell] Brennan CAD parameter record C2501-12-08-FG (flareless_bite_type_fittings/c2501_fg, PARTcommunity reversemap, exact match) - single source (no Air-Way compression series; OMi file prints threads only); bite-type end: AB tube socket dia x KB socket depth from the body tip, CB / EB relief neck length / dia behind the thread, BB + MB = body tip to hex face (BB = hex face to nut face, MB = nut face to body tip, assembled), B1THD thread major, B1D through bore (decoded on BRENNAN_C2402/C2403/C2405-08 and the -FG -08 STEPs: 0.514 x 0.305 socket, neck 0.660 x 0.094, 0.562 end; equal on every record of a dash); M / M1 / M2 = axis crossing to the bite body tip; N = crossing to the pipe tip / port face; Y = forged hex A/F; M7 = crossing to the ORB tip (C6801); -M1 = OMi "(Body)": the fitting sold WITHOUT nut and sleeve - body cells = those of the complete fitting C2501-12-08-FG (ASSUMPTION: same body; question to OMi in the unsent Triveni email 10_DRAWINGS/for_OMi_2026-10-21) ¦ MODEL: forged elbow body per the 2500HX pattern (Brennan 2500-06-06-FG STEP): one hex arm along each leg, A/F = max(Air-Way hex, JIC thread majors), flats normal to Z, 30deg double-cone corner puck about Z (radius = hex corner, height = flats); hex-end 75deg chamfers and edge fillets NOT modelled; BITE-TYPE (SAE J514/2 flareless) BODY END = Brennan CAD records (per-dash library BITE_MEAS, identical on every Brennan compression record of a dash; single manufacturer -> ASSUMED): male thread of the tube dash (TM) from the body tip, 45deg ramp (measured on the Brennan -08 STEPs, ASSUMED at the other dashes) down to the relief neck ND x NL, hex face EL = BB + MB from the tip; tube socket A x K deep at the tip (the tube stop), through bore behind it. NOT modelled: the 24deg sleeve cone (Brennan's CAD has none: its socket is a plain counterbore - SAE J514/2 not available as a citable source), the tip chamfer (hidden inside the fused nut on every Brennan STEP; starts at dia 0.676 on the -08 tip face), hex end chamfers. The nut (C0318) and the sleeve (C0319) are separate parts, not modelled in the body (as the 2700-LN locknut); "-M1" body-only part numbers = the same body (ASSUMED, OMi "(Body)"); forged leg: hex arm to M - EL, the tube socket drawn in the revolved leg profile; male NPTF legs: ASME B1.20.3 cone + relief to the Brennan-measured 5404 end length; confirmed on a forged tee by Brennan 5600-16-16-16-FG STEP (hex stops at N - 0.94, relief dia 1.315 = pipe OD, 0.001 proud of the 1.3125 flats); each leg bore runs from its face to the axis crossing | Brennan record C2501-12-08-FG: DN=12 OD=3/4 B1=1 1/16-12 A2=08 B1D=0.656 A2D=0.531 M=1.580 N=1.590 K=0.350 Y=1.062 AB1=0.766 BB1=0.332 CB1=0.125 DB1=0.970 EB1=0.945 KB1=0.350 ODB1=0.756 FB1=1.250 MB1=0.356 BA2=0.670 CA2=0.840 DA2=0.750 EA2=0.625 B1THD=1.0625 A2THD=0.840 PITCHA2=0.07143 A2TXT=1/2-14 | C2501-12-08-FG-M1
C2501-12-12-FG | 1.58 | 0.531 | 0.4725 | 0.125 | 45 | 0.53125 | 0.50425 | 0.383 | 0.35 | 1.59 | 0.531 | 0.51241 | 0.5457 | 1.7899 | 0.2043 | 0.656 | 1.58 | 0.719 | 1.59 | 1.0625 | 0.08333 | 0.50425 | 0.04511 | 0.02083 | 0.08333 | 1.0248 | 0.5457 | 0.07143 | 0.51241 | 0.45527 | 1.59 | 1.062 | 0.892 | 1.062 | 0.84 | 0.531 | 0.531 | 0.30607 | 0.30607 | 0.61265 | C2501-12-12-FG | Compression 90 deg Male Pipe Elbow, 1 1/16-12 (bite type) x 3/4-14 NPTF | C2501 | 1 1/16-12 (bite type) | 3/4-14 NPTF | ASSUMED | [BRENNAN-CAD 2026-10-21: every dimension cell] Brennan CAD parameter record C2501-12-12-FG (flareless_bite_type_fittings/c2501_fg, PARTcommunity reversemap, exact match) - single source (no Air-Way compression series; OMi file prints threads only); bite-type end: AB tube socket dia x KB socket depth from the body tip, CB / EB relief neck length / dia behind the thread, BB + MB = body tip to hex face (BB = hex face to nut face, MB = nut face to body tip, assembled), B1THD thread major, B1D through bore (decoded on BRENNAN_C2402/C2403/C2405-08 and the -FG -08 STEPs: 0.514 x 0.305 socket, neck 0.660 x 0.094, 0.562 end; equal on every record of a dash); M / M1 / M2 = axis crossing to the bite body tip; N = crossing to the pipe tip / port face; Y = forged hex A/F; M7 = crossing to the ORB tip (C6801) ¦ MODEL: forged elbow body per the 2500HX pattern (Brennan 2500-06-06-FG STEP): one hex arm along each leg, A/F = max(Air-Way hex, JIC thread majors), flats normal to Z, 30deg double-cone corner puck about Z (radius = hex corner, height = flats); hex-end 75deg chamfers and edge fillets NOT modelled; BITE-TYPE (SAE J514/2 flareless) BODY END = Brennan CAD records (per-dash library BITE_MEAS, identical on every Brennan compression record of a dash; single manufacturer -> ASSUMED): male thread of the tube dash (TM) from the body tip, 45deg ramp (measured on the Brennan -08 STEPs, ASSUMED at the other dashes) down to the relief neck ND x NL, hex face EL = BB + MB from the tip; tube socket A x K deep at the tip (the tube stop), through bore behind it. NOT modelled: the 24deg sleeve cone (Brennan's CAD has none: its socket is a plain counterbore - SAE J514/2 not available as a citable source), the tip chamfer (hidden inside the fused nut on every Brennan STEP; starts at dia 0.676 on the -08 tip face), hex end chamfers. The nut (C0318) and the sleeve (C0319) are separate parts, not modelled in the body (as the 2700-LN locknut); "-M1" body-only part numbers = the same body (ASSUMED, OMi "(Body)"); forged leg: hex arm to M - EL, the tube socket drawn in the revolved leg profile; male NPTF legs: ASME B1.20.3 cone + relief to the Brennan-measured 5404 end length; confirmed on a forged tee by Brennan 5600-16-16-16-FG STEP (hex stops at N - 0.94, relief dia 1.315 = pipe OD, 0.001 proud of the 1.3125 flats); each leg bore runs from its face to the axis crossing | Brennan record C2501-12-12-FG: DN=12 OD=3/4 B1=1 1/16-12 A2=12 B1D=0.656 A2D=0.719 M=1.580 N=1.590 K=0.350 Y=1.062 AB1=0.766 BB1=0.332 CB1=0.125 DB1=0.970 EB1=0.945 KB1=0.350 ODB1=0.756 FB1=1.250 MB1=0.356 BA2=0.880 CA2=1.050 DA2=0.750 EA2=0.813 B1THD=1.0625 A2THD=1.050 PITCHA2=0.07143 A2TXT=3/4-14 ¦ leg 2: male NPTF thread dia at L2 1.0589 vs hex flats 1.0620 (round end flush with the flats by 0.0015; Brennan 5600-16-16-16-FG also has its round end proud of the flats, by 0.0012) | C2501-12-12-FG
C2501-12-12-FG-M1 | 1.58 | 0.531 | 0.4725 | 0.125 | 45 | 0.53125 | 0.50425 | 0.383 | 0.35 | 1.59 | 0.531 | 0.51241 | 0.5457 | 1.7899 | 0.2043 | 0.656 | 1.58 | 0.719 | 1.59 | 1.0625 | 0.08333 | 0.50425 | 0.04511 | 0.02083 | 0.08333 | 1.0248 | 0.5457 | 0.07143 | 0.51241 | 0.45527 | 1.59 | 1.062 | 0.892 | 1.062 | 0.84 | 0.531 | 0.531 | 0.30607 | 0.30607 | 0.61265 | C2501-12-12-FG-M1 | Compression 90 deg Male Pipe Elbow, 1 1/16-12 (bite type) x 3/4-14 NPTF | C2501 | 1 1/16-12 (bite type) | 3/4-14 NPTF | ASSUMED | [BRENNAN-CAD 2026-10-21: every dimension cell] Brennan CAD parameter record C2501-12-12-FG (flareless_bite_type_fittings/c2501_fg, PARTcommunity reversemap, exact match) - single source (no Air-Way compression series; OMi file prints threads only); bite-type end: AB tube socket dia x KB socket depth from the body tip, CB / EB relief neck length / dia behind the thread, BB + MB = body tip to hex face (BB = hex face to nut face, MB = nut face to body tip, assembled), B1THD thread major, B1D through bore (decoded on BRENNAN_C2402/C2403/C2405-08 and the -FG -08 STEPs: 0.514 x 0.305 socket, neck 0.660 x 0.094, 0.562 end; equal on every record of a dash); M / M1 / M2 = axis crossing to the bite body tip; N = crossing to the pipe tip / port face; Y = forged hex A/F; M7 = crossing to the ORB tip (C6801); -M1 = OMi "(Body)": the fitting sold WITHOUT nut and sleeve - body cells = those of the complete fitting C2501-12-12-FG (ASSUMPTION: same body; question to OMi in the unsent Triveni email 10_DRAWINGS/for_OMi_2026-10-21) ¦ MODEL: forged elbow body per the 2500HX pattern (Brennan 2500-06-06-FG STEP): one hex arm along each leg, A/F = max(Air-Way hex, JIC thread majors), flats normal to Z, 30deg double-cone corner puck about Z (radius = hex corner, height = flats); hex-end 75deg chamfers and edge fillets NOT modelled; BITE-TYPE (SAE J514/2 flareless) BODY END = Brennan CAD records (per-dash library BITE_MEAS, identical on every Brennan compression record of a dash; single manufacturer -> ASSUMED): male thread of the tube dash (TM) from the body tip, 45deg ramp (measured on the Brennan -08 STEPs, ASSUMED at the other dashes) down to the relief neck ND x NL, hex face EL = BB + MB from the tip; tube socket A x K deep at the tip (the tube stop), through bore behind it. NOT modelled: the 24deg sleeve cone (Brennan's CAD has none: its socket is a plain counterbore - SAE J514/2 not available as a citable source), the tip chamfer (hidden inside the fused nut on every Brennan STEP; starts at dia 0.676 on the -08 tip face), hex end chamfers. The nut (C0318) and the sleeve (C0319) are separate parts, not modelled in the body (as the 2700-LN locknut); "-M1" body-only part numbers = the same body (ASSUMED, OMi "(Body)"); forged leg: hex arm to M - EL, the tube socket drawn in the revolved leg profile; male NPTF legs: ASME B1.20.3 cone + relief to the Brennan-measured 5404 end length; confirmed on a forged tee by Brennan 5600-16-16-16-FG STEP (hex stops at N - 0.94, relief dia 1.315 = pipe OD, 0.001 proud of the 1.3125 flats); each leg bore runs from its face to the axis crossing | Brennan record C2501-12-12-FG: DN=12 OD=3/4 B1=1 1/16-12 A2=12 B1D=0.656 A2D=0.719 M=1.580 N=1.590 K=0.350 Y=1.062 AB1=0.766 BB1=0.332 CB1=0.125 DB1=0.970 EB1=0.945 KB1=0.350 ODB1=0.756 FB1=1.250 MB1=0.356 BA2=0.880 CA2=1.050 DA2=0.750 EA2=0.813 B1THD=1.0625 A2THD=1.050 PITCHA2=0.07143 A2TXT=3/4-14 ¦ leg 2: male NPTF thread dia at L2 1.0589 vs hex flats 1.0620 (round end flush with the flats by 0.0015; Brennan 5600-16-16-16-FG also has its round end proud of the flats, by 0.0012) | C2501-12-12-FG-M1
C2501-16-12-FG | 1.73 | 0.656 | 0.597 | 0.125 | 45 | 0.65625 | 0.50375 | 0.508 | 0.415 | 1.78 | 0.656 | 0.51241 | 0.5457 | 1.7899 | 0.2043 | 0.875 | 1.73 | 0.719 | 1.78 | 1.3125 | 0.08333 | 0.50375 | 0.04511 | 0.02083 | 0.08333 | 1.0248 | 0.5457 | 0.07143 | 0.51241 | 0.45527 | 1.78 | 1.312 | 1.042 | 1.312 | 1.03 | 0.656 | 0.656 | 0.37824 | 0.37824 | 0.75698 | C2501-16-12-FG | Compression 90 deg Male Pipe Elbow, 1 5/16-12 (bite type) x 3/4-14 NPTF | C2501 | 1 5/16-12 (bite type) | 3/4-14 NPTF | ASSUMED | [BRENNAN-CAD 2026-10-21: every dimension cell] Brennan CAD parameter record C2501-16-12-FG (flareless_bite_type_fittings/c2501_fg, PARTcommunity reversemap, exact match) - single source (no Air-Way compression series; OMi file prints threads only); bite-type end: AB tube socket dia x KB socket depth from the body tip, CB / EB relief neck length / dia behind the thread, BB + MB = body tip to hex face (BB = hex face to nut face, MB = nut face to body tip, assembled), B1THD thread major, B1D through bore (decoded on BRENNAN_C2402/C2403/C2405-08 and the -FG -08 STEPs: 0.514 x 0.305 socket, neck 0.660 x 0.094, 0.562 end; equal on every record of a dash); M / M1 / M2 = axis crossing to the bite body tip; N = crossing to the pipe tip / port face; Y = forged hex A/F; M7 = crossing to the ORB tip (C6801) ¦ MODEL: forged elbow body per the 2500HX pattern (Brennan 2500-06-06-FG STEP): one hex arm along each leg, A/F = max(Air-Way hex, JIC thread majors), flats normal to Z, 30deg double-cone corner puck about Z (radius = hex corner, height = flats); hex-end 75deg chamfers and edge fillets NOT modelled; BITE-TYPE (SAE J514/2 flareless) BODY END = Brennan CAD records (per-dash library BITE_MEAS, identical on every Brennan compression record of a dash; single manufacturer -> ASSUMED): male thread of the tube dash (TM) from the body tip, 45deg ramp (measured on the Brennan -08 STEPs, ASSUMED at the other dashes) down to the relief neck ND x NL, hex face EL = BB + MB from the tip; tube socket A x K deep at the tip (the tube stop), through bore behind it. NOT modelled: the 24deg sleeve cone (Brennan's CAD has none: its socket is a plain counterbore - SAE J514/2 not available as a citable source), the tip chamfer (hidden inside the fused nut on every Brennan STEP; starts at dia 0.676 on the -08 tip face), hex end chamfers. The nut (C0318) and the sleeve (C0319) are separate parts, not modelled in the body (as the 2700-LN locknut); "-M1" body-only part numbers = the same body (ASSUMED, OMi "(Body)"); forged leg: hex arm to M - EL, the tube socket drawn in the revolved leg profile; male NPTF legs: ASME B1.20.3 cone + relief to the Brennan-measured 5404 end length; confirmed on a forged tee by Brennan 5600-16-16-16-FG STEP (hex stops at N - 0.94, relief dia 1.315 = pipe OD, 0.001 proud of the 1.3125 flats); each leg bore runs from its face to the axis crossing | Brennan record C2501-16-12-FG: DN=16 OD=1 B1=1 5/16-12 A2=12 B1D=0.875 A2D=0.719 M=1.730 N=1.780 K=0.415 Y=1.312 AB1=1.016 BB1=0.333 CB1=0.125 DB1=1.050 EB1=1.194 KB1=0.415 ODB1=1.006 FB1=1.500 MB1=0.355 BA2=0.880 CA2=1.050 DA2=0.750 EA2=0.813 B1THD=1.3125 A2THD=1.050 PITCHA2=0.07143 A2TXT=3/4-14 | C2501-16-12-FG
C2501-16-12-FG-M1 | 1.73 | 0.656 | 0.597 | 0.125 | 45 | 0.65625 | 0.50375 | 0.508 | 0.415 | 1.78 | 0.656 | 0.51241 | 0.5457 | 1.7899 | 0.2043 | 0.875 | 1.73 | 0.719 | 1.78 | 1.3125 | 0.08333 | 0.50375 | 0.04511 | 0.02083 | 0.08333 | 1.0248 | 0.5457 | 0.07143 | 0.51241 | 0.45527 | 1.78 | 1.312 | 1.042 | 1.312 | 1.03 | 0.656 | 0.656 | 0.37824 | 0.37824 | 0.75698 | C2501-16-12-FG-M1 | Compression 90 deg Male Pipe Elbow, 1 5/16-12 (bite type) x 3/4-14 NPTF | C2501 | 1 5/16-12 (bite type) | 3/4-14 NPTF | ASSUMED | [BRENNAN-CAD 2026-10-21: every dimension cell] Brennan CAD parameter record C2501-16-12-FG (flareless_bite_type_fittings/c2501_fg, PARTcommunity reversemap, exact match) - single source (no Air-Way compression series; OMi file prints threads only); bite-type end: AB tube socket dia x KB socket depth from the body tip, CB / EB relief neck length / dia behind the thread, BB + MB = body tip to hex face (BB = hex face to nut face, MB = nut face to body tip, assembled), B1THD thread major, B1D through bore (decoded on BRENNAN_C2402/C2403/C2405-08 and the -FG -08 STEPs: 0.514 x 0.305 socket, neck 0.660 x 0.094, 0.562 end; equal on every record of a dash); M / M1 / M2 = axis crossing to the bite body tip; N = crossing to the pipe tip / port face; Y = forged hex A/F; M7 = crossing to the ORB tip (C6801); -M1 = OMi "(Body)": the fitting sold WITHOUT nut and sleeve - body cells = those of the complete fitting C2501-16-12-FG (ASSUMPTION: same body; question to OMi in the unsent Triveni email 10_DRAWINGS/for_OMi_2026-10-21) ¦ MODEL: forged elbow body per the 2500HX pattern (Brennan 2500-06-06-FG STEP): one hex arm along each leg, A/F = max(Air-Way hex, JIC thread majors), flats normal to Z, 30deg double-cone corner puck about Z (radius = hex corner, height = flats); hex-end 75deg chamfers and edge fillets NOT modelled; BITE-TYPE (SAE J514/2 flareless) BODY END = Brennan CAD records (per-dash library BITE_MEAS, identical on every Brennan compression record of a dash; single manufacturer -> ASSUMED): male thread of the tube dash (TM) from the body tip, 45deg ramp (measured on the Brennan -08 STEPs, ASSUMED at the other dashes) down to the relief neck ND x NL, hex face EL = BB + MB from the tip; tube socket A x K deep at the tip (the tube stop), through bore behind it. NOT modelled: the 24deg sleeve cone (Brennan's CAD has none: its socket is a plain counterbore - SAE J514/2 not available as a citable source), the tip chamfer (hidden inside the fused nut on every Brennan STEP; starts at dia 0.676 on the -08 tip face), hex end chamfers. The nut (C0318) and the sleeve (C0319) are separate parts, not modelled in the body (as the 2700-LN locknut); "-M1" body-only part numbers = the same body (ASSUMED, OMi "(Body)"); forged leg: hex arm to M - EL, the tube socket drawn in the revolved leg profile; male NPTF legs: ASME B1.20.3 cone + relief to the Brennan-measured 5404 end length; confirmed on a forged tee by Brennan 5600-16-16-16-FG STEP (hex stops at N - 0.94, relief dia 1.315 = pipe OD, 0.001 proud of the 1.3125 flats); each leg bore runs from its face to the axis crossing | Brennan record C2501-16-12-FG: DN=16 OD=1 B1=1 5/16-12 A2=12 B1D=0.875 A2D=0.719 M=1.730 N=1.780 K=0.415 Y=1.312 AB1=1.016 BB1=0.333 CB1=0.125 DB1=1.050 EB1=1.194 KB1=0.415 ODB1=1.006 FB1=1.500 MB1=0.355 BA2=0.880 CA2=1.050 DA2=0.750 EA2=0.813 B1THD=1.3125 A2THD=1.050 PITCHA2=0.07143 A2TXT=3/4-14 | C2501-16-12-FG-M1
C2501-16-16-FG | 1.73 | 0.656 | 0.597 | 0.125 | 45 | 0.65625 | 0.50375 | 0.508 | 0.415 | 1.97 | 0.656 | 0.6416 | 0.6828 | 1.7899 | 0.2572 | 0.875 | 1.73 | 0.938 | 1.97 | 1.3125 | 0.08333 | 0.50375 | 0.04511 | 0.02083 | 0.08333 | 1.2832 | 0.6828 | 0.08696 | 0.6416 | 0.57203 | 1.97 | 1.312 | 1.042 | 1.312 | 1.03 | 0.656 | 0.656 | 0.37824 | 0.37824 | 0.75698 | C2501-16-16-FG | Compression 90 deg Male Pipe Elbow, 1 5/16-12 (bite type) x 1-11 1/2 NPTF | C2501 | 1 5/16-12 (bite type) | 1-11 1/2 NPTF | ASSUMED | [BRENNAN-CAD 2026-10-21: every dimension cell] Brennan CAD parameter record C2501-16-16-FG (flareless_bite_type_fittings/c2501_fg, PARTcommunity reversemap, exact match) - single source (no Air-Way compression series; OMi file prints threads only); bite-type end: AB tube socket dia x KB socket depth from the body tip, CB / EB relief neck length / dia behind the thread, BB + MB = body tip to hex face (BB = hex face to nut face, MB = nut face to body tip, assembled), B1THD thread major, B1D through bore (decoded on BRENNAN_C2402/C2403/C2405-08 and the -FG -08 STEPs: 0.514 x 0.305 socket, neck 0.660 x 0.094, 0.562 end; equal on every record of a dash); M / M1 / M2 = axis crossing to the bite body tip; N = crossing to the pipe tip / port face; Y = forged hex A/F; M7 = crossing to the ORB tip (C6801) ¦ MODEL: forged elbow body per the 2500HX pattern (Brennan 2500-06-06-FG STEP): one hex arm along each leg, A/F = max(Air-Way hex, JIC thread majors), flats normal to Z, 30deg double-cone corner puck about Z (radius = hex corner, height = flats); hex-end 75deg chamfers and edge fillets NOT modelled; BITE-TYPE (SAE J514/2 flareless) BODY END = Brennan CAD records (per-dash library BITE_MEAS, identical on every Brennan compression record of a dash; single manufacturer -> ASSUMED): male thread of the tube dash (TM) from the body tip, 45deg ramp (measured on the Brennan -08 STEPs, ASSUMED at the other dashes) down to the relief neck ND x NL, hex face EL = BB + MB from the tip; tube socket A x K deep at the tip (the tube stop), through bore behind it. NOT modelled: the 24deg sleeve cone (Brennan's CAD has none: its socket is a plain counterbore - SAE J514/2 not available as a citable source), the tip chamfer (hidden inside the fused nut on every Brennan STEP; starts at dia 0.676 on the -08 tip face), hex end chamfers. The nut (C0318) and the sleeve (C0319) are separate parts, not modelled in the body (as the 2700-LN locknut); "-M1" body-only part numbers = the same body (ASSUMED, OMi "(Body)"); forged leg: hex arm to M - EL, the tube socket drawn in the revolved leg profile; male NPTF legs: ASME B1.20.3 cone + relief to the Brennan-measured 5404 end length; confirmed on a forged tee by Brennan 5600-16-16-16-FG STEP (hex stops at N - 0.94, relief dia 1.315 = pipe OD, 0.001 proud of the 1.3125 flats); each leg bore runs from its face to the axis crossing | Brennan record C2501-16-16-FG: DN=16 OD=1 B1=1 5/16-12 A2=16 B1D=0.875 A2D=0.938 M=1.730 N=1.970 K=0.415 Y=1.312 AB1=1.016 BB1=0.333 CB1=0.125 DB1=1.050 EB1=1.194 KB1=0.415 ODB1=1.006 FB1=1.500 MB1=0.355 BA2=1.105 CA2=1.317 DA2=0.940 EA2=1.031 B1THD=1.3125 A2THD=1.315 PITCHA2=0.08696 A2TXT=1-11 1/2 ¦ leg 2: male NPTF thread dia at L2 1.3259 vs hex flats 1.3120 (round end proud of the flats by 0.0069; Brennan 5600-16-16-16-FG also has its round end proud of the flats, by 0.0012) | C2501-16-16-FG
C2501-16-16-FG-M1 | 1.73 | 0.656 | 0.597 | 0.125 | 45 | 0.65625 | 0.50375 | 0.508 | 0.415 | 1.97 | 0.656 | 0.6416 | 0.6828 | 1.7899 | 0.2572 | 0.875 | 1.73 | 0.938 | 1.97 | 1.3125 | 0.08333 | 0.50375 | 0.04511 | 0.02083 | 0.08333 | 1.2832 | 0.6828 | 0.08696 | 0.6416 | 0.57203 | 1.97 | 1.312 | 1.042 | 1.312 | 1.03 | 0.656 | 0.656 | 0.37824 | 0.37824 | 0.75698 | C2501-16-16-FG-M1 | Compression 90 deg Male Pipe Elbow, 1 5/16-12 (bite type) x 1-11 1/2 NPTF | C2501 | 1 5/16-12 (bite type) | 1-11 1/2 NPTF | ASSUMED | [BRENNAN-CAD 2026-10-21: every dimension cell] Brennan CAD parameter record C2501-16-16-FG (flareless_bite_type_fittings/c2501_fg, PARTcommunity reversemap, exact match) - single source (no Air-Way compression series; OMi file prints threads only); bite-type end: AB tube socket dia x KB socket depth from the body tip, CB / EB relief neck length / dia behind the thread, BB + MB = body tip to hex face (BB = hex face to nut face, MB = nut face to body tip, assembled), B1THD thread major, B1D through bore (decoded on BRENNAN_C2402/C2403/C2405-08 and the -FG -08 STEPs: 0.514 x 0.305 socket, neck 0.660 x 0.094, 0.562 end; equal on every record of a dash); M / M1 / M2 = axis crossing to the bite body tip; N = crossing to the pipe tip / port face; Y = forged hex A/F; M7 = crossing to the ORB tip (C6801); -M1 = OMi "(Body)": the fitting sold WITHOUT nut and sleeve - body cells = those of the complete fitting C2501-16-16-FG (ASSUMPTION: same body; question to OMi in the unsent Triveni email 10_DRAWINGS/for_OMi_2026-10-21) ¦ MODEL: forged elbow body per the 2500HX pattern (Brennan 2500-06-06-FG STEP): one hex arm along each leg, A/F = max(Air-Way hex, JIC thread majors), flats normal to Z, 30deg double-cone corner puck about Z (radius = hex corner, height = flats); hex-end 75deg chamfers and edge fillets NOT modelled; BITE-TYPE (SAE J514/2 flareless) BODY END = Brennan CAD records (per-dash library BITE_MEAS, identical on every Brennan compression record of a dash; single manufacturer -> ASSUMED): male thread of the tube dash (TM) from the body tip, 45deg ramp (measured on the Brennan -08 STEPs, ASSUMED at the other dashes) down to the relief neck ND x NL, hex face EL = BB + MB from the tip; tube socket A x K deep at the tip (the tube stop), through bore behind it. NOT modelled: the 24deg sleeve cone (Brennan's CAD has none: its socket is a plain counterbore - SAE J514/2 not available as a citable source), the tip chamfer (hidden inside the fused nut on every Brennan STEP; starts at dia 0.676 on the -08 tip face), hex end chamfers. The nut (C0318) and the sleeve (C0319) are separate parts, not modelled in the body (as the 2700-LN locknut); "-M1" body-only part numbers = the same body (ASSUMED, OMi "(Body)"); forged leg: hex arm to M - EL, the tube socket drawn in the revolved leg profile; male NPTF legs: ASME B1.20.3 cone + relief to the Brennan-measured 5404 end length; confirmed on a forged tee by Brennan 5600-16-16-16-FG STEP (hex stops at N - 0.94, relief dia 1.315 = pipe OD, 0.001 proud of the 1.3125 flats); each leg bore runs from its face to the axis crossing | Brennan record C2501-16-16-FG: DN=16 OD=1 B1=1 5/16-12 A2=16 B1D=0.875 A2D=0.938 M=1.730 N=1.970 K=0.415 Y=1.312 AB1=1.016 BB1=0.333 CB1=0.125 DB1=1.050 EB1=1.194 KB1=0.415 ODB1=1.006 FB1=1.500 MB1=0.355 BA2=1.105 CA2=1.317 DA2=0.940 EA2=1.031 B1THD=1.3125 A2THD=1.315 PITCHA2=0.08696 A2TXT=1-11 1/2 ¦ leg 2: male NPTF thread dia at L2 1.3259 vs hex flats 1.3120 (round end proud of the flats by 0.0069; Brennan 5600-16-16-16-FG also has its round end proud of the flats, by 0.0012) | C2501-16-16-FG-M1
C2501-20-20-FG | 1.89 | 0.8125 | 0.7535 | 0.125 | 45 | 0.8125 | 0.504 | 0.635 | 0.415 | 2.38 | 0.8125 | 0.81335 | 0.7068 | 1.7899 | 0.2632 | 1.093 | 1.89 | 1.25 | 2.38 | 1.625 | 0.08333 | 0.504 | 0.04511 | 0.02083 | 0.08333 | 1.6267 | 0.7068 | 0.08696 | 0.81335 | 0.74378 | 2.38 | 1.625 | 1.202 | 1.625 | 1.41 | 0.8125 | 0.8125 | 0.4686 | 0.4686 | 0.93769 | C2501-20-20-FG | Compression 90 deg Male Pipe Elbow, 1 5/8-12 (bite type) x 1 1/4-11 1/2 NPTF | C2501 | 1 5/8-12 (bite type) | 1 1/4-11 1/2 NPTF | ASSUMED | [BRENNAN-CAD 2026-10-21: every dimension cell] Brennan CAD parameter record C2501-20-20-FG (flareless_bite_type_fittings/c2501_fg, PARTcommunity reversemap, exact match) - single source (no Air-Way compression series; OMi file prints threads only); bite-type end: AB tube socket dia x KB socket depth from the body tip, CB / EB relief neck length / dia behind the thread, BB + MB = body tip to hex face (BB = hex face to nut face, MB = nut face to body tip, assembled), B1THD thread major, B1D through bore (decoded on BRENNAN_C2402/C2403/C2405-08 and the -FG -08 STEPs: 0.514 x 0.305 socket, neck 0.660 x 0.094, 0.562 end; equal on every record of a dash); M / M1 / M2 = axis crossing to the bite body tip; N = crossing to the pipe tip / port face; Y = forged hex A/F; M7 = crossing to the ORB tip (C6801) ¦ MODEL: forged elbow body per the 2500HX pattern (Brennan 2500-06-06-FG STEP): one hex arm along each leg, A/F = max(Air-Way hex, JIC thread majors), flats normal to Z, 30deg double-cone corner puck about Z (radius = hex corner, height = flats); hex-end 75deg chamfers and edge fillets NOT modelled; BITE-TYPE (SAE J514/2 flareless) BODY END = Brennan CAD records (per-dash library BITE_MEAS, identical on every Brennan compression record of a dash; single manufacturer -> ASSUMED): male thread of the tube dash (TM) from the body tip, 45deg ramp (measured on the Brennan -08 STEPs, ASSUMED at the other dashes) down to the relief neck ND x NL, hex face EL = BB + MB from the tip; tube socket A x K deep at the tip (the tube stop), through bore behind it. NOT modelled: the 24deg sleeve cone (Brennan's CAD has none: its socket is a plain counterbore - SAE J514/2 not available as a citable source), the tip chamfer (hidden inside the fused nut on every Brennan STEP; starts at dia 0.676 on the -08 tip face), hex end chamfers. The nut (C0318) and the sleeve (C0319) are separate parts, not modelled in the body (as the 2700-LN locknut); "-M1" body-only part numbers = the same body (ASSUMED, OMi "(Body)"); forged leg: hex arm to M - EL, the tube socket drawn in the revolved leg profile; male NPTF legs: ASME B1.20.3 cone + relief to the Brennan-measured 5404 end length; confirmed on a forged tee by Brennan 5600-16-16-16-FG STEP (hex stops at N - 0.94, relief dia 1.315 = pipe OD, 0.001 proud of the 1.3125 flats); each leg bore runs from its face to the axis crossing | Brennan record C2501-20-20-FG: DN=20 OD=1 1/4 B1=1 5/8-12 A2=20 B1D=1.093 A2D=1.250 M=1.890 N=2.380 K=0.415 Y=1.625 AB1=1.270 BB1=0.383 CB1=0.125 DB1=1.050 EB1=1.507 KB1=0.415 ODB1=1.260 FB1=2.000 MB1=0.305 BA2=1.445 CA2=1.665 DA2=0.970 EA2=1.344 B1THD=1.6250 A2THD=1.660 PITCHA2=0.08696 A2TXT=1 1/4-11 1/2 ¦ leg 2: male NPTF thread dia at L2 1.6709 vs hex flats 1.6250 (round end proud of the flats by 0.0229; Brennan 5600-16-16-16-FG also has its round end proud of the flats, by 0.0012) | C2501-20-20-FG
C2501-20-20-FG-M1 | 1.89 | 0.8125 | 0.7535 | 0.125 | 45 | 0.8125 | 0.504 | 0.635 | 0.415 | 2.38 | 0.8125 | 0.81335 | 0.7068 | 1.7899 | 0.2632 | 1.093 | 1.89 | 1.25 | 2.38 | 1.625 | 0.08333 | 0.504 | 0.04511 | 0.02083 | 0.08333 | 1.6267 | 0.7068 | 0.08696 | 0.81335 | 0.74378 | 2.38 | 1.625 | 1.202 | 1.625 | 1.41 | 0.8125 | 0.8125 | 0.4686 | 0.4686 | 0.93769 | C2501-20-20-FG-M1 | Compression 90 deg Male Pipe Elbow, 1 5/8-12 (bite type) x 1 1/4-11 1/2 NPTF | C2501 | 1 5/8-12 (bite type) | 1 1/4-11 1/2 NPTF | ASSUMED | [BRENNAN-CAD 2026-10-21: every dimension cell] Brennan CAD parameter record C2501-20-20-FG (flareless_bite_type_fittings/c2501_fg, PARTcommunity reversemap, exact match) - single source (no Air-Way compression series; OMi file prints threads only); bite-type end: AB tube socket dia x KB socket depth from the body tip, CB / EB relief neck length / dia behind the thread, BB + MB = body tip to hex face (BB = hex face to nut face, MB = nut face to body tip, assembled), B1THD thread major, B1D through bore (decoded on BRENNAN_C2402/C2403/C2405-08 and the -FG -08 STEPs: 0.514 x 0.305 socket, neck 0.660 x 0.094, 0.562 end; equal on every record of a dash); M / M1 / M2 = axis crossing to the bite body tip; N = crossing to the pipe tip / port face; Y = forged hex A/F; M7 = crossing to the ORB tip (C6801); -M1 = OMi "(Body)": the fitting sold WITHOUT nut and sleeve - body cells = those of the complete fitting C2501-20-20-FG (ASSUMPTION: same body; question to OMi in the unsent Triveni email 10_DRAWINGS/for_OMi_2026-10-21) ¦ MODEL: forged elbow body per the 2500HX pattern (Brennan 2500-06-06-FG STEP): one hex arm along each leg, A/F = max(Air-Way hex, JIC thread majors), flats normal to Z, 30deg double-cone corner puck about Z (radius = hex corner, height = flats); hex-end 75deg chamfers and edge fillets NOT modelled; BITE-TYPE (SAE J514/2 flareless) BODY END = Brennan CAD records (per-dash library BITE_MEAS, identical on every Brennan compression record of a dash; single manufacturer -> ASSUMED): male thread of the tube dash (TM) from the body tip, 45deg ramp (measured on the Brennan -08 STEPs, ASSUMED at the other dashes) down to the relief neck ND x NL, hex face EL = BB + MB from the tip; tube socket A x K deep at the tip (the tube stop), through bore behind it. NOT modelled: the 24deg sleeve cone (Brennan's CAD has none: its socket is a plain counterbore - SAE J514/2 not available as a citable source), the tip chamfer (hidden inside the fused nut on every Brennan STEP; starts at dia 0.676 on the -08 tip face), hex end chamfers. The nut (C0318) and the sleeve (C0319) are separate parts, not modelled in the body (as the 2700-LN locknut); "-M1" body-only part numbers = the same body (ASSUMED, OMi "(Body)"); forged leg: hex arm to M - EL, the tube socket drawn in the revolved leg profile; male NPTF legs: ASME B1.20.3 cone + relief to the Brennan-measured 5404 end length; confirmed on a forged tee by Brennan 5600-16-16-16-FG STEP (hex stops at N - 0.94, relief dia 1.315 = pipe OD, 0.001 proud of the 1.3125 flats); each leg bore runs from its face to the axis crossing | Brennan record C2501-20-20-FG: DN=20 OD=1 1/4 B1=1 5/8-12 A2=20 B1D=1.093 A2D=1.250 M=1.890 N=2.380 K=0.415 Y=1.625 AB1=1.270 BB1=0.383 CB1=0.125 DB1=1.050 EB1=1.507 KB1=0.415 ODB1=1.260 FB1=2.000 MB1=0.305 BA2=1.445 CA2=1.665 DA2=0.970 EA2=1.344 B1THD=1.6250 A2THD=1.660 PITCHA2=0.08696 A2TXT=1 1/4-11 1/2 ¦ leg 2: male NPTF thread dia at L2 1.6709 vs hex flats 1.6250 (round end proud of the flats by 0.0229; Brennan 5600-16-16-16-FG also has its round end proud of the flats, by 0.0012) | C2501-20-20-FG-M1
C2501-24-24-FG | 2.02 | 0.9375 | 0.8775 | 0.125 | 45 | 0.9375 | 0.503 | 0.76 | 0.485 | 2.64 | 0.9375 | 0.93283 | 0.7235 | 1.7899 | 0.2765 | 1.344 | 2.02 | 1.5 | 2.64 | 1.875 | 0.08333 | 0.503 | 0.04511 | 0.02083 | 0.08333 | 1.8657 | 0.7235 | 0.08696 | 0.93283 | 0.86326 | 2.64 | 1.875 | 1.332 | 1.875 | 1.64 | 0.9375 | 0.9375 | 0.54077 | 0.54077 | 1.082 | C2501-24-24-FG | Compression 90 deg Male Pipe Elbow, 1 7/8-12 (bite type) x 1 1/2-11 1/2 NPTF | C2501 | 1 7/8-12 (bite type) | 1 1/2-11 1/2 NPTF | ASSUMED | [BRENNAN-CAD 2026-10-21: every dimension cell] Brennan CAD parameter record C2501-24-24-FG (flareless_bite_type_fittings/c2501_fg, PARTcommunity reversemap, exact match) - single source (no Air-Way compression series; OMi file prints threads only); bite-type end: AB tube socket dia x KB socket depth from the body tip, CB / EB relief neck length / dia behind the thread, BB + MB = body tip to hex face (BB = hex face to nut face, MB = nut face to body tip, assembled), B1THD thread major, B1D through bore (decoded on BRENNAN_C2402/C2403/C2405-08 and the -FG -08 STEPs: 0.514 x 0.305 socket, neck 0.660 x 0.094, 0.562 end; equal on every record of a dash); M / M1 / M2 = axis crossing to the bite body tip; N = crossing to the pipe tip / port face; Y = forged hex A/F; M7 = crossing to the ORB tip (C6801) ¦ MODEL: forged elbow body per the 2500HX pattern (Brennan 2500-06-06-FG STEP): one hex arm along each leg, A/F = max(Air-Way hex, JIC thread majors), flats normal to Z, 30deg double-cone corner puck about Z (radius = hex corner, height = flats); hex-end 75deg chamfers and edge fillets NOT modelled; BITE-TYPE (SAE J514/2 flareless) BODY END = Brennan CAD records (per-dash library BITE_MEAS, identical on every Brennan compression record of a dash; single manufacturer -> ASSUMED): male thread of the tube dash (TM) from the body tip, 45deg ramp (measured on the Brennan -08 STEPs, ASSUMED at the other dashes) down to the relief neck ND x NL, hex face EL = BB + MB from the tip; tube socket A x K deep at the tip (the tube stop), through bore behind it. NOT modelled: the 24deg sleeve cone (Brennan's CAD has none: its socket is a plain counterbore - SAE J514/2 not available as a citable source), the tip chamfer (hidden inside the fused nut on every Brennan STEP; starts at dia 0.676 on the -08 tip face), hex end chamfers. The nut (C0318) and the sleeve (C0319) are separate parts, not modelled in the body (as the 2700-LN locknut); "-M1" body-only part numbers = the same body (ASSUMED, OMi "(Body)"); forged leg: hex arm to M - EL, the tube socket drawn in the revolved leg profile; male NPTF legs: ASME B1.20.3 cone + relief to the Brennan-measured 5404 end length; confirmed on a forged tee by Brennan 5600-16-16-16-FG STEP (hex stops at N - 0.94, relief dia 1.315 = pipe OD, 0.001 proud of the 1.3125 flats); each leg bore runs from its face to the axis crossing | Brennan record C2501-24-24-FG: DN=24 OD=1 1/2 B1=1 7/8-12 A2=24 B1D=1.344 A2D=1.500 M=2.020 N=2.640 K=0.485 Y=1.875 AB1=1.520 BB1=0.391 CB1=0.125 DB1=1.050 EB1=1.755 KB1=0.485 ODB1=1.510 FB1=2.250 MB1=0.297 BA2=1.685 CA2=1.905 DA2=1.000 EA2=1.625 B1THD=1.8750 A2THD=1.900 PITCHA2=0.08696 A2TXT=1 1/2-11 1/2 ¦ leg 2: male NPTF thread dia at L2 1.9109 vs hex flats 1.8750 (round end proud of the flats by 0.0179; Brennan 5600-16-16-16-FG also has its round end proud of the flats, by 0.0012) | C2501-24-24-FG
C2501-24-24-FG-M1 | 2.02 | 0.9375 | 0.8775 | 0.125 | 45 | 0.9375 | 0.503 | 0.76 | 0.485 | 2.64 | 0.9375 | 0.93283 | 0.7235 | 1.7899 | 0.2765 | 1.344 | 2.02 | 1.5 | 2.64 | 1.875 | 0.08333 | 0.503 | 0.04511 | 0.02083 | 0.08333 | 1.8657 | 0.7235 | 0.08696 | 0.93283 | 0.86326 | 2.64 | 1.875 | 1.332 | 1.875 | 1.64 | 0.9375 | 0.9375 | 0.54077 | 0.54077 | 1.082 | C2501-24-24-FG-M1 | Compression 90 deg Male Pipe Elbow, 1 7/8-12 (bite type) x 1 1/2-11 1/2 NPTF | C2501 | 1 7/8-12 (bite type) | 1 1/2-11 1/2 NPTF | ASSUMED | [BRENNAN-CAD 2026-10-21: every dimension cell] Brennan CAD parameter record C2501-24-24-FG (flareless_bite_type_fittings/c2501_fg, PARTcommunity reversemap, exact match) - single source (no Air-Way compression series; OMi file prints threads only); bite-type end: AB tube socket dia x KB socket depth from the body tip, CB / EB relief neck length / dia behind the thread, BB + MB = body tip to hex face (BB = hex face to nut face, MB = nut face to body tip, assembled), B1THD thread major, B1D through bore (decoded on BRENNAN_C2402/C2403/C2405-08 and the -FG -08 STEPs: 0.514 x 0.305 socket, neck 0.660 x 0.094, 0.562 end; equal on every record of a dash); M / M1 / M2 = axis crossing to the bite body tip; N = crossing to the pipe tip / port face; Y = forged hex A/F; M7 = crossing to the ORB tip (C6801); -M1 = OMi "(Body)": the fitting sold WITHOUT nut and sleeve - body cells = those of the complete fitting C2501-24-24-FG (ASSUMPTION: same body; question to OMi in the unsent Triveni email 10_DRAWINGS/for_OMi_2026-10-21) ¦ MODEL: forged elbow body per the 2500HX pattern (Brennan 2500-06-06-FG STEP): one hex arm along each leg, A/F = max(Air-Way hex, JIC thread majors), flats normal to Z, 30deg double-cone corner puck about Z (radius = hex corner, height = flats); hex-end 75deg chamfers and edge fillets NOT modelled; BITE-TYPE (SAE J514/2 flareless) BODY END = Brennan CAD records (per-dash library BITE_MEAS, identical on every Brennan compression record of a dash; single manufacturer -> ASSUMED): male thread of the tube dash (TM) from the body tip, 45deg ramp (measured on the Brennan -08 STEPs, ASSUMED at the other dashes) down to the relief neck ND x NL, hex face EL = BB + MB from the tip; tube socket A x K deep at the tip (the tube stop), through bore behind it. NOT modelled: the 24deg sleeve cone (Brennan's CAD has none: its socket is a plain counterbore - SAE J514/2 not available as a citable source), the tip chamfer (hidden inside the fused nut on every Brennan STEP; starts at dia 0.676 on the -08 tip face), hex end chamfers. The nut (C0318) and the sleeve (C0319) are separate parts, not modelled in the body (as the 2700-LN locknut); "-M1" body-only part numbers = the same body (ASSUMED, OMi "(Body)"); forged leg: hex arm to M - EL, the tube socket drawn in the revolved leg profile; male NPTF legs: ASME B1.20.3 cone + relief to the Brennan-measured 5404 end length; confirmed on a forged tee by Brennan 5600-16-16-16-FG STEP (hex stops at N - 0.94, relief dia 1.315 = pipe OD, 0.001 proud of the 1.3125 flats); each leg bore runs from its face to the axis crossing | Brennan record C2501-24-24-FG: DN=24 OD=1 1/2 B1=1 7/8-12 A2=24 B1D=1.344 A2D=1.500 M=2.020 N=2.640 K=0.485 Y=1.875 AB1=1.520 BB1=0.391 CB1=0.125 DB1=1.050 EB1=1.755 KB1=0.485 ODB1=1.510 FB1=2.250 MB1=0.297 BA2=1.685 CA2=1.905 DA2=1.000 EA2=1.625 B1THD=1.8750 A2THD=1.900 PITCHA2=0.08696 A2TXT=1 1/2-11 1/2 ¦ leg 2: male NPTF thread dia at L2 1.9109 vs hex flats 1.8750 (round end proud of the flats by 0.0179; Brennan 5600-16-16-16-FG also has its round end proud of the flats, by 0.0012) | C2501-24-24-FG-M1
C2501-32-32-FG | 2.45 | 1.25 | 1.1905 | 0.125 | 45 | 1.25 | 0.5035 | 1.011 | 0.485 | 3 | 1.25 | 1.1693 | 0.7565 | 1.7899 | 0.2735 | 1.813 | 2.45 | 1.938 | 3 | 2.5 | 0.08333 | 0.5035 | 0.04511 | 0.02083 | 0.08333 | 2.3386 | 0.7565 | 0.08696 | 1.1693 | 1.0997 | 3 | 2.5 | 1.762 | 2.5 | 1.97 | 1.25 | 1.25 | 0.72119 | 0.72119 | 1.4429 | C2501-32-32-FG | Compression 90 deg Male Pipe Elbow, 2 1/2-12 (bite type) x 2-11 1/2 NPTF | C2501 | 2 1/2-12 (bite type) | 2-11 1/2 NPTF | ASSUMED | [BRENNAN-CAD 2026-10-21: every dimension cell] Brennan CAD parameter record C2501-32-32-FG (flareless_bite_type_fittings/c2501_fg, PARTcommunity reversemap, exact match) - single source (no Air-Way compression series; OMi file prints threads only); bite-type end: AB tube socket dia x KB socket depth from the body tip, CB / EB relief neck length / dia behind the thread, BB + MB = body tip to hex face (BB = hex face to nut face, MB = nut face to body tip, assembled), B1THD thread major, B1D through bore (decoded on BRENNAN_C2402/C2403/C2405-08 and the -FG -08 STEPs: 0.514 x 0.305 socket, neck 0.660 x 0.094, 0.562 end; equal on every record of a dash); M / M1 / M2 = axis crossing to the bite body tip; N = crossing to the pipe tip / port face; Y = forged hex A/F; M7 = crossing to the ORB tip (C6801) ¦ MODEL: forged elbow body per the 2500HX pattern (Brennan 2500-06-06-FG STEP): one hex arm along each leg, A/F = max(Air-Way hex, JIC thread majors), flats normal to Z, 30deg double-cone corner puck about Z (radius = hex corner, height = flats); hex-end 75deg chamfers and edge fillets NOT modelled; BITE-TYPE (SAE J514/2 flareless) BODY END = Brennan CAD records (per-dash library BITE_MEAS, identical on every Brennan compression record of a dash; single manufacturer -> ASSUMED): male thread of the tube dash (TM) from the body tip, 45deg ramp (measured on the Brennan -08 STEPs, ASSUMED at the other dashes) down to the relief neck ND x NL, hex face EL = BB + MB from the tip; tube socket A x K deep at the tip (the tube stop), through bore behind it. NOT modelled: the 24deg sleeve cone (Brennan's CAD has none: its socket is a plain counterbore - SAE J514/2 not available as a citable source), the tip chamfer (hidden inside the fused nut on every Brennan STEP; starts at dia 0.676 on the -08 tip face), hex end chamfers. The nut (C0318) and the sleeve (C0319) are separate parts, not modelled in the body (as the 2700-LN locknut); "-M1" body-only part numbers = the same body (ASSUMED, OMi "(Body)"); forged leg: hex arm to M - EL, the tube socket drawn in the revolved leg profile; male NPTF legs: ASME B1.20.3 cone + relief to the Brennan-measured 5404 end length; confirmed on a forged tee by Brennan 5600-16-16-16-FG STEP (hex stops at N - 0.94, relief dia 1.315 = pipe OD, 0.001 proud of the 1.3125 flats); each leg bore runs from its face to the axis crossing | Brennan record C2501-32-32-FG: DN=32 OD=2 B1=2 1/2-12 A2=32 B1D=1.813 A2D=1.938 M=2.450 N=3.000 K=0.485 Y=2.500 AB1=2.022 BB1=0.403 CB1=0.125 DB1=1.120 EB1=2.381 KB1=0.485 ODB1=2.014 FB1=2.875 MB1=0.285 BA2=2.155 CA2=2.380 DA2=1.030 EA2=2.062 B1THD=2.5000 A2THD=2.375 PITCHA2=0.08696 A2TXT=2-11 1/2 | C2501-32-32-FG
C2501-32-32-FG-M1 | 2.45 | 1.25 | 1.1905 | 0.125 | 45 | 1.25 | 0.5035 | 1.011 | 0.485 | 3 | 1.25 | 1.1693 | 0.7565 | 1.7899 | 0.2735 | 1.813 | 2.45 | 1.938 | 3 | 2.5 | 0.08333 | 0.5035 | 0.04511 | 0.02083 | 0.08333 | 2.3386 | 0.7565 | 0.08696 | 1.1693 | 1.0997 | 3 | 2.5 | 1.762 | 2.5 | 1.97 | 1.25 | 1.25 | 0.72119 | 0.72119 | 1.4429 | C2501-32-32-FG-M1 | Compression 90 deg Male Pipe Elbow, 2 1/2-12 (bite type) x 2-11 1/2 NPTF | C2501 | 2 1/2-12 (bite type) | 2-11 1/2 NPTF | ASSUMED | [BRENNAN-CAD 2026-10-21: every dimension cell] Brennan CAD parameter record C2501-32-32-FG (flareless_bite_type_fittings/c2501_fg, PARTcommunity reversemap, exact match) - single source (no Air-Way compression series; OMi file prints threads only); bite-type end: AB tube socket dia x KB socket depth from the body tip, CB / EB relief neck length / dia behind the thread, BB + MB = body tip to hex face (BB = hex face to nut face, MB = nut face to body tip, assembled), B1THD thread major, B1D through bore (decoded on BRENNAN_C2402/C2403/C2405-08 and the -FG -08 STEPs: 0.514 x 0.305 socket, neck 0.660 x 0.094, 0.562 end; equal on every record of a dash); M / M1 / M2 = axis crossing to the bite body tip; N = crossing to the pipe tip / port face; Y = forged hex A/F; M7 = crossing to the ORB tip (C6801); -M1 = OMi "(Body)": the fitting sold WITHOUT nut and sleeve - body cells = those of the complete fitting C2501-32-32-FG (ASSUMPTION: same body; question to OMi in the unsent Triveni email 10_DRAWINGS/for_OMi_2026-10-21) ¦ MODEL: forged elbow body per the 2500HX pattern (Brennan 2500-06-06-FG STEP): one hex arm along each leg, A/F = max(Air-Way hex, JIC thread majors), flats normal to Z, 30deg double-cone corner puck about Z (radius = hex corner, height = flats); hex-end 75deg chamfers and edge fillets NOT modelled; BITE-TYPE (SAE J514/2 flareless) BODY END = Brennan CAD records (per-dash library BITE_MEAS, identical on every Brennan compression record of a dash; single manufacturer -> ASSUMED): male thread of the tube dash (TM) from the body tip, 45deg ramp (measured on the Brennan -08 STEPs, ASSUMED at the other dashes) down to the relief neck ND x NL, hex face EL = BB + MB from the tip; tube socket A x K deep at the tip (the tube stop), through bore behind it. NOT modelled: the 24deg sleeve cone (Brennan's CAD has none: its socket is a plain counterbore - SAE J514/2 not available as a citable source), the tip chamfer (hidden inside the fused nut on every Brennan STEP; starts at dia 0.676 on the -08 tip face), hex end chamfers. The nut (C0318) and the sleeve (C0319) are separate parts, not modelled in the body (as the 2700-LN locknut); "-M1" body-only part numbers = the same body (ASSUMED, OMi "(Body)"); forged leg: hex arm to M - EL, the tube socket drawn in the revolved leg profile; male NPTF legs: ASME B1.20.3 cone + relief to the Brennan-measured 5404 end length; confirmed on a forged tee by Brennan 5600-16-16-16-FG STEP (hex stops at N - 0.94, relief dia 1.315 = pipe OD, 0.001 proud of the 1.3125 flats); each leg bore runs from its face to the axis crossing | Brennan record C2501-32-32-FG: DN=32 OD=2 B1=2 1/2-12 A2=32 B1D=1.813 A2D=1.938 M=2.450 N=3.000 K=0.485 Y=2.500 AB1=2.022 BB1=0.403 CB1=0.125 DB1=1.120 EB1=2.381 KB1=0.485 ODB1=2.014 FB1=2.875 MB1=0.285 BA2=2.155 CA2=2.380 DA2=1.030 EA2=2.062 B1THD=2.5000 A2THD=2.375 PITCHA2=0.08696 A2TXT=2-11 1/2 | C2501-32-32-FG-M1