## Sheet1
| M1@LEG1 | BODYR@LEG1 | BITE1_NECKR@LEG1 | BITE1_NECKL@LEG1 | BITE1_RAMPANG@LEG1 | THDMAJR_B1@LEG1 | BITE1_THDZ@LEG1 | BITE1_SOCKR@LEG1 | BITE1_SOCKL@LEG1 | M2@LEG2 | BODYR@LEG2 | D1@BORE1 | DEPTH@BORECUT1 | TAPDRILL2@POCKET2 | DEPTH@POCKETCUT2 | THDDIA@THD_End1 | THDPITCH@THD_End1 | DEPTH@THD_End1 | Profile_Height@THD_End1_PROF | Profile_Land@THD_End1_PROF | THDPITCH@THD_End1_PROF | HELIXDIA@HELIXSK_2 | HEIGHT@HELIX_2 | PITCH@HELIX_2 | PROF_R@THDPROF_2 | APEXR@THDPROF_2 | PROF_AX@THDPROF_2 | HEXAF@HEX1 | HEXL@HEX1_BODY | HEXAF@HEX2 | HEXL@HEX2_BODY | PUCK_HB@PUCK | PUCK_HT@PUCK | PUCK_R1B@PUCK | PUCK_R1T@PUCK | PUCK_XC@PUCK | $PRP@PartNo | $PRP@Description | $PRP@GeometryRoot | $PRP@End1_Thread | $PRP@End2_Thread | $PRP@DataStatus | $PRP@AxialSource | $COMMENT | $PRP@OMiSKU
C2502-08-08-FG | 1.35 | 0.531 | 0.33 | 0.094 | 45 | 0.375 | 0.423 | 0.257 | 0.305 | 1.23 | 0.531 | 0.422 | 1.35 | 0.718 | 1.23 | 0.75 | 0.0625 | 0.423 | 0.03383 | 0.01562 | 0.0625 | 0.718 | 0.75 | 0.07143 | 0.359 | 0.41614 | 1.23 | 1.062 | 0.788 | 1.062 | 0.97 | 0.531 | 0.531 | 0.30607 | 0.30607 | 0.61265 | C2502-08-08-FG | Compression 90 deg Female Pipe Elbow, 3/4-16 (bite type) x 1/2-14 NPTF (female) | C2502 | 3/4-16 (bite type) | 1/2-14 NPTF (female) | ASSUMED | [BRENNAN-CAD 2026-10-21: every dimension cell] Brennan CAD parameter record C2502-08-08-FG (flareless_bite_type_fittings/c2502_fg, PARTcommunity reversemap, exact match) - single source (no Air-Way compression series; OMi file prints threads only); bite-type end: AB tube socket dia x KB socket depth from the body tip, CB / EB relief neck length / dia behind the thread, BB + MB = body tip to hex face (BB = hex face to nut face, MB = nut face to body tip, assembled), B1THD thread major, B1D through bore (decoded on BRENNAN_C2402/C2403/C2405-08 and the -FG -08 STEPs: 0.514 x 0.305 socket, neck 0.660 x 0.094, 0.562 end; equal on every record of a dash); M / M1 / M2 = axis crossing to the bite body tip; N = crossing to the pipe tip / port face; Y = forged hex A/F; M7 = crossing to the ORB tip (C6801) ¦ MODEL: forged elbow body per the 2500HX pattern (Brennan 2500-06-06-FG STEP): one hex arm along each leg, A/F = max(Air-Way hex, JIC thread majors), flats normal to Z, 30deg double-cone corner puck about Z (radius = hex corner, height = flats); hex-end 75deg chamfers and edge fillets NOT modelled; BITE-TYPE (SAE J514/2 flareless) BODY END = Brennan CAD records (per-dash library BITE_MEAS, identical on every Brennan compression record of a dash; single manufacturer -> ASSUMED): male thread of the tube dash (TM) from the body tip, 45deg ramp (measured on the Brennan -08 STEPs, ASSUMED at the other dashes) down to the relief neck ND x NL, hex face EL = BB + MB from the tip; tube socket A x K deep at the tip (the tube stop), through bore behind it. NOT modelled: the 24deg sleeve cone (Brennan's CAD has none: its socket is a plain counterbore - SAE J514/2 not available as a citable source), the tip chamfer (hidden inside the fused nut on every Brennan STEP; starts at dia 0.676 on the -08 tip face), hex end chamfers. The nut (C0318) and the sleeve (C0319) are separate parts, not modelled in the body (as the 2700-LN locknut); "-M1" body-only part numbers = the same body (ASSUMED, OMi "(Body)"); forged leg: hex arm to M - EL, the tube socket drawn in the revolved leg profile; female legs: the forged hex arm stops 0.26 short of the port face and the end is a ROUND COLLAR of dia = the hex flats - MEASURED on the Brennan 2502-06-04-FG, 5502-04-04/-08-08/-16-16-FG, 5504-08-08-FG and 5605-08-08-08-FG STEPs (collar 0.260 at every size and leg; single manufacturer); port-mouth 45deg chamfer and hex chamfers not modelled; female NPTF legs: tap drill = the row's TAPDRILL (end library: the per-size tap drill every built female pipe port carries = Air-Way's per-size value; user 2026-10-08 'reuse end details - yes'), tapered helix over MS51503 P1 max (Brennan 5405-08-08 STEP: 1/2 NPTF port drill depth 0.900 = MS51503 P1 max (VERIFIED -08 only); the row's PORTDEPTH only where the row carries one - said in $COMMENT); connecting drill to the axis crossing = the tap drill carried to the crossing (MEASURED: BRENNAN_C2502-08-06-FG STEP - the 0.578 drill runs from the bottom of the 0.58 deep tapered port to the run axis; the tapered port and its 45deg mouth countersink are drawn as the tap-drill cylinder + the Thread feature, as on every built female port); each leg bore runs from its face to the axis crossing; BRENNAN_C2502-08-06-FG STEP: female port leg = hex arm to 0.760, round collar 0.260 long at the flats dia (0.875) to the port face 1.020 = N; port thread length 0.58 = record BA2 (PORTDEPTH), tap drill 0.578 = record CA2 | Brennan record C2502-08-08-FG: DN=08 OD=1/2 B1=3/4-16 A2=08 B1D=0.422 M=1.350 N=1.230 K=0.305 Y=1.062 AB1=0.514 BB1=0.244 CB1=0.094 DB1=0.840 EB1=0.660 KB1=0.305 ODB1=0.505 FB1=0.875 MB1=0.318 BA2=0.750 CA2=0.718 DA2=0.855 EA2=1.062 B1THD=0.7500 A2THD=0.840 PITCHA2=0.07143 A2TXT=1/2-14 | C2502-08-08-FG
C2502-04-02-FG | 0.89 | 0.281 | 0.182 | 0.075 | 45 | 0.21875 | 0.34125 | 0.1305 | 0.234 | 0.66 | 0.281 | 0.203 | 0.89 | 0.339 | 0.66 | 0.4375 | 0.05 | 0.34125 | 0.02706 | 0.0125 | 0.05 | 0.339 | 0.38 | 0.03704 | 0.1695 | 0.19913 | 0.66 | 0.562 | 0.437 | 0.562 | 0.4 | 0.281 | 0.281 | 0.16174 | 0.16174 | 0.32397 | C2502-04-02-FG | Compression 90 deg Female Pipe Elbow, 7/16-20 (bite type) x 1/8-27 NPTF (female) | C2502 | 7/16-20 (bite type) | 1/8-27 NPTF (female) | ASSUMED | [BRENNAN-CAD 2026-10-21: every dimension cell] Brennan CAD parameter record C2502-04-02-FG (flareless_bite_type_fittings/c2502_fg, PARTcommunity reversemap, exact match) - single source (no Air-Way compression series; OMi file prints threads only); bite-type end: AB tube socket dia x KB socket depth from the body tip, CB / EB relief neck length / dia behind the thread, BB + MB = body tip to hex face (BB = hex face to nut face, MB = nut face to body tip, assembled), B1THD thread major, B1D through bore (decoded on BRENNAN_C2402/C2403/C2405-08 and the -FG -08 STEPs: 0.514 x 0.305 socket, neck 0.660 x 0.094, 0.562 end; equal on every record of a dash); M / M1 / M2 = axis crossing to the bite body tip; N = crossing to the pipe tip / port face; Y = forged hex A/F; M7 = crossing to the ORB tip (C6801) ¦ MODEL: forged elbow body per the 2500HX pattern (Brennan 2500-06-06-FG STEP): one hex arm along each leg, A/F = max(Air-Way hex, JIC thread majors), flats normal to Z, 30deg double-cone corner puck about Z (radius = hex corner, height = flats); hex-end 75deg chamfers and edge fillets NOT modelled; BITE-TYPE (SAE J514/2 flareless) BODY END = Brennan CAD records (per-dash library BITE_MEAS, identical on every Brennan compression record of a dash; single manufacturer -> ASSUMED): male thread of the tube dash (TM) from the body tip, 45deg ramp (measured on the Brennan -08 STEPs, ASSUMED at the other dashes) down to the relief neck ND x NL, hex face EL = BB + MB from the tip; tube socket A x K deep at the tip (the tube stop), through bore behind it. NOT modelled: the 24deg sleeve cone (Brennan's CAD has none: its socket is a plain counterbore - SAE J514/2 not available as a citable source), the tip chamfer (hidden inside the fused nut on every Brennan STEP; starts at dia 0.676 on the -08 tip face), hex end chamfers. The nut (C0318) and the sleeve (C0319) are separate parts, not modelled in the body (as the 2700-LN locknut); "-M1" body-only part numbers = the same body (ASSUMED, OMi "(Body)"); forged leg: hex arm to M - EL, the tube socket drawn in the revolved leg profile; female legs: the forged hex arm stops 0.26 short of the port face and the end is a ROUND COLLAR of dia = the hex flats - MEASURED on the Brennan 2502-06-04-FG, 5502-04-04/-08-08/-16-16-FG, 5504-08-08-FG and 5605-08-08-08-FG STEPs (collar 0.260 at every size and leg; single manufacturer); port-mouth 45deg chamfer and hex chamfers not modelled; female NPTF legs: tap drill = the row's TAPDRILL (end library: the per-size tap drill every built female pipe port carries = Air-Way's per-size value; user 2026-10-08 'reuse end details - yes'), tapered helix over MS51503 P1 max (Brennan 5405-08-08 STEP: 1/2 NPTF port drill depth 0.900 = MS51503 P1 max (VERIFIED -08 only); the row's PORTDEPTH only where the row carries one - said in $COMMENT); connecting drill to the axis crossing = the tap drill carried to the crossing (MEASURED: BRENNAN_C2502-08-06-FG STEP - the 0.578 drill runs from the bottom of the 0.58 deep tapered port to the run axis; the tapered port and its 45deg mouth countersink are drawn as the tap-drill cylinder + the Thread feature, as on every built female port); each leg bore runs from its face to the axis crossing; BRENNAN_C2502-08-06-FG STEP: female port leg = hex arm to 0.760, round collar 0.260 long at the flats dia (0.875) to the port face 1.020 = N; port thread length 0.58 = record BA2 (PORTDEPTH), tap drill 0.578 = record CA2 | Brennan record C2502-04-02-FG: DN=04 OD=1/4 B1=7/16-20 A2=02 B1D=0.203 M=0.890 N=0.660 K=0.234 Y=0.562 AB1=0.261 BB1=0.186 CB1=0.075 DB1=0.700 EB1=0.364 KB1=0.234 ODB1=0.255 FB1=0.562 MB1=0.267 BA2=0.380 CA2=0.339 DA2=0.410 EA2=0.562 B1THD=0.4375 A2THD=0.405 PITCHA2=0.03704 A2TXT=1/8-27 | C2502-04-02-FG
C2502-04-02-FG-M1 | 0.89 | 0.281 | 0.182 | 0.075 | 45 | 0.21875 | 0.34125 | 0.1305 | 0.234 | 0.66 | 0.281 | 0.203 | 0.89 | 0.339 | 0.66 | 0.4375 | 0.05 | 0.34125 | 0.02706 | 0.0125 | 0.05 | 0.339 | 0.38 | 0.03704 | 0.1695 | 0.19913 | 0.66 | 0.562 | 0.437 | 0.562 | 0.4 | 0.281 | 0.281 | 0.16174 | 0.16174 | 0.32397 | C2502-04-02-FG-M1 | Compression 90 deg Female Pipe Elbow, 7/16-20 (bite type) x 1/8-27 NPTF (female) | C2502 | 7/16-20 (bite type) | 1/8-27 NPTF (female) | ASSUMED | [BRENNAN-CAD 2026-10-21: every dimension cell] Brennan CAD parameter record C2502-04-02-FG (flareless_bite_type_fittings/c2502_fg, PARTcommunity reversemap, exact match) - single source (no Air-Way compression series; OMi file prints threads only); bite-type end: AB tube socket dia x KB socket depth from the body tip, CB / EB relief neck length / dia behind the thread, BB + MB = body tip to hex face (BB = hex face to nut face, MB = nut face to body tip, assembled), B1THD thread major, B1D through bore (decoded on BRENNAN_C2402/C2403/C2405-08 and the -FG -08 STEPs: 0.514 x 0.305 socket, neck 0.660 x 0.094, 0.562 end; equal on every record of a dash); M / M1 / M2 = axis crossing to the bite body tip; N = crossing to the pipe tip / port face; Y = forged hex A/F; M7 = crossing to the ORB tip (C6801); -M1 = OMi "(Body)": the fitting sold WITHOUT nut and sleeve - body cells = those of the complete fitting C2502-04-02-FG (ASSUMPTION: same body; question to OMi in the unsent Triveni email 10_DRAWINGS/for_OMi_2026-10-21) ¦ MODEL: forged elbow body per the 2500HX pattern (Brennan 2500-06-06-FG STEP): one hex arm along each leg, A/F = max(Air-Way hex, JIC thread majors), flats normal to Z, 30deg double-cone corner puck about Z (radius = hex corner, height = flats); hex-end 75deg chamfers and edge fillets NOT modelled; BITE-TYPE (SAE J514/2 flareless) BODY END = Brennan CAD records (per-dash library BITE_MEAS, identical on every Brennan compression record of a dash; single manufacturer -> ASSUMED): male thread of the tube dash (TM) from the body tip, 45deg ramp (measured on the Brennan -08 STEPs, ASSUMED at the other dashes) down to the relief neck ND x NL, hex face EL = BB + MB from the tip; tube socket A x K deep at the tip (the tube stop), through bore behind it. NOT modelled: the 24deg sleeve cone (Brennan's CAD has none: its socket is a plain counterbore - SAE J514/2 not available as a citable source), the tip chamfer (hidden inside the fused nut on every Brennan STEP; starts at dia 0.676 on the -08 tip face), hex end chamfers. The nut (C0318) and the sleeve (C0319) are separate parts, not modelled in the body (as the 2700-LN locknut); "-M1" body-only part numbers = the same body (ASSUMED, OMi "(Body)"); forged leg: hex arm to M - EL, the tube socket drawn in the revolved leg profile; female legs: the forged hex arm stops 0.26 short of the port face and the end is a ROUND COLLAR of dia = the hex flats - MEASURED on the Brennan 2502-06-04-FG, 5502-04-04/-08-08/-16-16-FG, 5504-08-08-FG and 5605-08-08-08-FG STEPs (collar 0.260 at every size and leg; single manufacturer); port-mouth 45deg chamfer and hex chamfers not modelled; female NPTF legs: tap drill = the row's TAPDRILL (end library: the per-size tap drill every built female pipe port carries = Air-Way's per-size value; user 2026-10-08 'reuse end details - yes'), tapered helix over MS51503 P1 max (Brennan 5405-08-08 STEP: 1/2 NPTF port drill depth 0.900 = MS51503 P1 max (VERIFIED -08 only); the row's PORTDEPTH only where the row carries one - said in $COMMENT); connecting drill to the axis crossing = the tap drill carried to the crossing (MEASURED: BRENNAN_C2502-08-06-FG STEP - the 0.578 drill runs from the bottom of the 0.58 deep tapered port to the run axis; the tapered port and its 45deg mouth countersink are drawn as the tap-drill cylinder + the Thread feature, as on every built female port); each leg bore runs from its face to the axis crossing; BRENNAN_C2502-08-06-FG STEP: female port leg = hex arm to 0.760, round collar 0.260 long at the flats dia (0.875) to the port face 1.020 = N; port thread length 0.58 = record BA2 (PORTDEPTH), tap drill 0.578 = record CA2 | Brennan record C2502-04-02-FG: DN=04 OD=1/4 B1=7/16-20 A2=02 B1D=0.203 M=0.890 N=0.660 K=0.234 Y=0.562 AB1=0.261 BB1=0.186 CB1=0.075 DB1=0.700 EB1=0.364 KB1=0.234 ODB1=0.255 FB1=0.562 MB1=0.267 BA2=0.380 CA2=0.339 DA2=0.410 EA2=0.562 B1THD=0.4375 A2THD=0.405 PITCHA2=0.03704 A2TXT=1/8-27 | C2502-04-02-FG-M1
C2502-04-04-FG | 1.03 | 0.375 | 0.182 | 0.075 | 45 | 0.21875 | 0.34125 | 0.1305 | 0.234 | 0.88 | 0.375 | 0.203 | 1.03 | 0.437 | 0.88 | 0.4375 | 0.05 | 0.34125 | 0.02706 | 0.0125 | 0.05 | 0.437 | 0.56 | 0.05556 | 0.2185 | 0.26294 | 0.88 | 0.75 | 0.577 | 0.75 | 0.62 | 0.375 | 0.375 | 0.21601 | 0.21601 | 0.43251 | C2502-04-04-FG | Compression 90 deg Female Pipe Elbow, 7/16-20 (bite type) x 1/4-18 NPTF (female) | C2502 | 7/16-20 (bite type) | 1/4-18 NPTF (female) | ASSUMED | [BRENNAN-CAD 2026-10-21: every dimension cell] Brennan CAD parameter record C2502-04-04-FG (flareless_bite_type_fittings/c2502_fg, PARTcommunity reversemap, exact match) - single source (no Air-Way compression series; OMi file prints threads only); bite-type end: AB tube socket dia x KB socket depth from the body tip, CB / EB relief neck length / dia behind the thread, BB + MB = body tip to hex face (BB = hex face to nut face, MB = nut face to body tip, assembled), B1THD thread major, B1D through bore (decoded on BRENNAN_C2402/C2403/C2405-08 and the -FG -08 STEPs: 0.514 x 0.305 socket, neck 0.660 x 0.094, 0.562 end; equal on every record of a dash); M / M1 / M2 = axis crossing to the bite body tip; N = crossing to the pipe tip / port face; Y = forged hex A/F; M7 = crossing to the ORB tip (C6801) ¦ MODEL: forged elbow body per the 2500HX pattern (Brennan 2500-06-06-FG STEP): one hex arm along each leg, A/F = max(Air-Way hex, JIC thread majors), flats normal to Z, 30deg double-cone corner puck about Z (radius = hex corner, height = flats); hex-end 75deg chamfers and edge fillets NOT modelled; BITE-TYPE (SAE J514/2 flareless) BODY END = Brennan CAD records (per-dash library BITE_MEAS, identical on every Brennan compression record of a dash; single manufacturer -> ASSUMED): male thread of the tube dash (TM) from the body tip, 45deg ramp (measured on the Brennan -08 STEPs, ASSUMED at the other dashes) down to the relief neck ND x NL, hex face EL = BB + MB from the tip; tube socket A x K deep at the tip (the tube stop), through bore behind it. NOT modelled: the 24deg sleeve cone (Brennan's CAD has none: its socket is a plain counterbore - SAE J514/2 not available as a citable source), the tip chamfer (hidden inside the fused nut on every Brennan STEP; starts at dia 0.676 on the -08 tip face), hex end chamfers. The nut (C0318) and the sleeve (C0319) are separate parts, not modelled in the body (as the 2700-LN locknut); "-M1" body-only part numbers = the same body (ASSUMED, OMi "(Body)"); forged leg: hex arm to M - EL, the tube socket drawn in the revolved leg profile; female legs: the forged hex arm stops 0.26 short of the port face and the end is a ROUND COLLAR of dia = the hex flats - MEASURED on the Brennan 2502-06-04-FG, 5502-04-04/-08-08/-16-16-FG, 5504-08-08-FG and 5605-08-08-08-FG STEPs (collar 0.260 at every size and leg; single manufacturer); port-mouth 45deg chamfer and hex chamfers not modelled; female NPTF legs: tap drill = the row's TAPDRILL (end library: the per-size tap drill every built female pipe port carries = Air-Way's per-size value; user 2026-10-08 'reuse end details - yes'), tapered helix over MS51503 P1 max (Brennan 5405-08-08 STEP: 1/2 NPTF port drill depth 0.900 = MS51503 P1 max (VERIFIED -08 only); the row's PORTDEPTH only where the row carries one - said in $COMMENT); connecting drill to the axis crossing = the tap drill carried to the crossing (MEASURED: BRENNAN_C2502-08-06-FG STEP - the 0.578 drill runs from the bottom of the 0.58 deep tapered port to the run axis; the tapered port and its 45deg mouth countersink are drawn as the tap-drill cylinder + the Thread feature, as on every built female port); each leg bore runs from its face to the axis crossing; BRENNAN_C2502-08-06-FG STEP: female port leg = hex arm to 0.760, round collar 0.260 long at the flats dia (0.875) to the port face 1.020 = N; port thread length 0.58 = record BA2 (PORTDEPTH), tap drill 0.578 = record CA2 | Brennan record C2502-04-04-FG: DN=04 OD=1/4 B1=7/16-20 A2=04 B1D=0.203 M=1.030 N=0.880 K=0.234 Y=0.750 AB1=0.261 BB1=0.186 CB1=0.075 DB1=0.700 EB1=0.364 KB1=0.234 ODB1=0.255 FB1=0.562 MB1=0.267 BA2=0.560 CA2=0.437 DA2=0.555 EA2=0.750 B1THD=0.4375 A2THD=0.540 PITCHA2=0.05556 A2TXT=1/4-18 | C2502-04-04-FG
C2502-04-04-FG-M1 | 1.03 | 0.375 | 0.182 | 0.075 | 45 | 0.21875 | 0.34125 | 0.1305 | 0.234 | 0.88 | 0.375 | 0.203 | 1.03 | 0.437 | 0.88 | 0.4375 | 0.05 | 0.34125 | 0.02706 | 0.0125 | 0.05 | 0.437 | 0.56 | 0.05556 | 0.2185 | 0.26294 | 0.88 | 0.75 | 0.577 | 0.75 | 0.62 | 0.375 | 0.375 | 0.21601 | 0.21601 | 0.43251 | C2502-04-04-FG-M1 | Compression 90 deg Female Pipe Elbow, 7/16-20 (bite type) x 1/4-18 NPTF (female) | C2502 | 7/16-20 (bite type) | 1/4-18 NPTF (female) | ASSUMED | [BRENNAN-CAD 2026-10-21: every dimension cell] Brennan CAD parameter record C2502-04-04-FG (flareless_bite_type_fittings/c2502_fg, PARTcommunity reversemap, exact match) - single source (no Air-Way compression series; OMi file prints threads only); bite-type end: AB tube socket dia x KB socket depth from the body tip, CB / EB relief neck length / dia behind the thread, BB + MB = body tip to hex face (BB = hex face to nut face, MB = nut face to body tip, assembled), B1THD thread major, B1D through bore (decoded on BRENNAN_C2402/C2403/C2405-08 and the -FG -08 STEPs: 0.514 x 0.305 socket, neck 0.660 x 0.094, 0.562 end; equal on every record of a dash); M / M1 / M2 = axis crossing to the bite body tip; N = crossing to the pipe tip / port face; Y = forged hex A/F; M7 = crossing to the ORB tip (C6801); -M1 = OMi "(Body)": the fitting sold WITHOUT nut and sleeve - body cells = those of the complete fitting C2502-04-04-FG (ASSUMPTION: same body; question to OMi in the unsent Triveni email 10_DRAWINGS/for_OMi_2026-10-21) ¦ MODEL: forged elbow body per the 2500HX pattern (Brennan 2500-06-06-FG STEP): one hex arm along each leg, A/F = max(Air-Way hex, JIC thread majors), flats normal to Z, 30deg double-cone corner puck about Z (radius = hex corner, height = flats); hex-end 75deg chamfers and edge fillets NOT modelled; BITE-TYPE (SAE J514/2 flareless) BODY END = Brennan CAD records (per-dash library BITE_MEAS, identical on every Brennan compression record of a dash; single manufacturer -> ASSUMED): male thread of the tube dash (TM) from the body tip, 45deg ramp (measured on the Brennan -08 STEPs, ASSUMED at the other dashes) down to the relief neck ND x NL, hex face EL = BB + MB from the tip; tube socket A x K deep at the tip (the tube stop), through bore behind it. NOT modelled: the 24deg sleeve cone (Brennan's CAD has none: its socket is a plain counterbore - SAE J514/2 not available as a citable source), the tip chamfer (hidden inside the fused nut on every Brennan STEP; starts at dia 0.676 on the -08 tip face), hex end chamfers. The nut (C0318) and the sleeve (C0319) are separate parts, not modelled in the body (as the 2700-LN locknut); "-M1" body-only part numbers = the same body (ASSUMED, OMi "(Body)"); forged leg: hex arm to M - EL, the tube socket drawn in the revolved leg profile; female legs: the forged hex arm stops 0.26 short of the port face and the end is a ROUND COLLAR of dia = the hex flats - MEASURED on the Brennan 2502-06-04-FG, 5502-04-04/-08-08/-16-16-FG, 5504-08-08-FG and 5605-08-08-08-FG STEPs (collar 0.260 at every size and leg; single manufacturer); port-mouth 45deg chamfer and hex chamfers not modelled; female NPTF legs: tap drill = the row's TAPDRILL (end library: the per-size tap drill every built female pipe port carries = Air-Way's per-size value; user 2026-10-08 'reuse end details - yes'), tapered helix over MS51503 P1 max (Brennan 5405-08-08 STEP: 1/2 NPTF port drill depth 0.900 = MS51503 P1 max (VERIFIED -08 only); the row's PORTDEPTH only where the row carries one - said in $COMMENT); connecting drill to the axis crossing = the tap drill carried to the crossing (MEASURED: BRENNAN_C2502-08-06-FG STEP - the 0.578 drill runs from the bottom of the 0.58 deep tapered port to the run axis; the tapered port and its 45deg mouth countersink are drawn as the tap-drill cylinder + the Thread feature, as on every built female port); each leg bore runs from its face to the axis crossing; BRENNAN_C2502-08-06-FG STEP: female port leg = hex arm to 0.760, round collar 0.260 long at the flats dia (0.875) to the port face 1.020 = N; port thread length 0.58 = record BA2 (PORTDEPTH), tap drill 0.578 = record CA2 | Brennan record C2502-04-04-FG: DN=04 OD=1/4 B1=7/16-20 A2=04 B1D=0.203 M=1.030 N=0.880 K=0.234 Y=0.750 AB1=0.261 BB1=0.186 CB1=0.075 DB1=0.700 EB1=0.364 KB1=0.234 ODB1=0.255 FB1=0.562 MB1=0.267 BA2=0.560 CA2=0.437 DA2=0.555 EA2=0.750 B1THD=0.4375 A2THD=0.540 PITCHA2=0.05556 A2TXT=1/4-18 | C2502-04-04-FG-M1
C2502-06-04-FG | 1.05 | 0.375 | 0.241 | 0.083 | 45 | 0.28125 | 0.34575 | 0.193 | 0.25 | 0.88 | 0.375 | 0.281 | 1.05 | 0.437 | 0.88 | 0.5625 | 0.05556 | 0.34575 | 0.03007 | 0.01389 | 0.05556 | 0.437 | 0.56 | 0.05556 | 0.2185 | 0.26294 | 0.88 | 0.75 | 0.581 | 0.75 | 0.62 | 0.375 | 0.375 | 0.21601 | 0.21601 | 0.43251 | C2502-06-04-FG | Compression 90 deg Female Pipe Elbow, 9/16-18 (bite type) x 1/4-18 NPTF (female) | C2502 | 9/16-18 (bite type) | 1/4-18 NPTF (female) | ASSUMED | [BRENNAN-CAD 2026-10-21: every dimension cell] Brennan CAD parameter record C2502-06-04-FG (flareless_bite_type_fittings/c2502_fg, PARTcommunity reversemap, exact match) - single source (no Air-Way compression series; OMi file prints threads only); bite-type end: AB tube socket dia x KB socket depth from the body tip, CB / EB relief neck length / dia behind the thread, BB + MB = body tip to hex face (BB = hex face to nut face, MB = nut face to body tip, assembled), B1THD thread major, B1D through bore (decoded on BRENNAN_C2402/C2403/C2405-08 and the -FG -08 STEPs: 0.514 x 0.305 socket, neck 0.660 x 0.094, 0.562 end; equal on every record of a dash); M / M1 / M2 = axis crossing to the bite body tip; N = crossing to the pipe tip / port face; Y = forged hex A/F; M7 = crossing to the ORB tip (C6801) ¦ MODEL: forged elbow body per the 2500HX pattern (Brennan 2500-06-06-FG STEP): one hex arm along each leg, A/F = max(Air-Way hex, JIC thread majors), flats normal to Z, 30deg double-cone corner puck about Z (radius = hex corner, height = flats); hex-end 75deg chamfers and edge fillets NOT modelled; BITE-TYPE (SAE J514/2 flareless) BODY END = Brennan CAD records (per-dash library BITE_MEAS, identical on every Brennan compression record of a dash; single manufacturer -> ASSUMED): male thread of the tube dash (TM) from the body tip, 45deg ramp (measured on the Brennan -08 STEPs, ASSUMED at the other dashes) down to the relief neck ND x NL, hex face EL = BB + MB from the tip; tube socket A x K deep at the tip (the tube stop), through bore behind it. NOT modelled: the 24deg sleeve cone (Brennan's CAD has none: its socket is a plain counterbore - SAE J514/2 not available as a citable source), the tip chamfer (hidden inside the fused nut on every Brennan STEP; starts at dia 0.676 on the -08 tip face), hex end chamfers. The nut (C0318) and the sleeve (C0319) are separate parts, not modelled in the body (as the 2700-LN locknut); "-M1" body-only part numbers = the same body (ASSUMED, OMi "(Body)"); forged leg: hex arm to M - EL, the tube socket drawn in the revolved leg profile; female legs: the forged hex arm stops 0.26 short of the port face and the end is a ROUND COLLAR of dia = the hex flats - MEASURED on the Brennan 2502-06-04-FG, 5502-04-04/-08-08/-16-16-FG, 5504-08-08-FG and 5605-08-08-08-FG STEPs (collar 0.260 at every size and leg; single manufacturer); port-mouth 45deg chamfer and hex chamfers not modelled; female NPTF legs: tap drill = the row's TAPDRILL (end library: the per-size tap drill every built female pipe port carries = Air-Way's per-size value; user 2026-10-08 'reuse end details - yes'), tapered helix over MS51503 P1 max (Brennan 5405-08-08 STEP: 1/2 NPTF port drill depth 0.900 = MS51503 P1 max (VERIFIED -08 only); the row's PORTDEPTH only where the row carries one - said in $COMMENT); connecting drill to the axis crossing = the tap drill carried to the crossing (MEASURED: BRENNAN_C2502-08-06-FG STEP - the 0.578 drill runs from the bottom of the 0.58 deep tapered port to the run axis; the tapered port and its 45deg mouth countersink are drawn as the tap-drill cylinder + the Thread feature, as on every built female port); each leg bore runs from its face to the axis crossing; BRENNAN_C2502-08-06-FG STEP: female port leg = hex arm to 0.760, round collar 0.260 long at the flats dia (0.875) to the port face 1.020 = N; port thread length 0.58 = record BA2 (PORTDEPTH), tap drill 0.578 = record CA2 | Brennan record C2502-06-04-FG: DN=06 OD=3/8 B1=9/16-18 A2=04 B1D=0.281 M=1.050 N=0.880 K=0.250 Y=0.750 AB1=0.386 BB1=0.216 CB1=0.083 DB1=0.750 EB1=0.482 KB1=0.250 ODB1=0.380 FB1=0.688 MB1=0.253 BA2=0.560 CA2=0.437 DA2=0.555 EA2=0.750 B1THD=0.5625 A2THD=0.540 PITCHA2=0.05556 A2TXT=1/4-18 | C2502-06-04-FG
C2502-06-04-FG-M1 | 1.05 | 0.375 | 0.241 | 0.083 | 45 | 0.28125 | 0.34575 | 0.193 | 0.25 | 0.88 | 0.375 | 0.281 | 1.05 | 0.437 | 0.88 | 0.5625 | 0.05556 | 0.34575 | 0.03007 | 0.01389 | 0.05556 | 0.437 | 0.56 | 0.05556 | 0.2185 | 0.26294 | 0.88 | 0.75 | 0.581 | 0.75 | 0.62 | 0.375 | 0.375 | 0.21601 | 0.21601 | 0.43251 | C2502-06-04-FG-M1 | Compression 90 deg Female Pipe Elbow, 9/16-18 (bite type) x 1/4-18 NPTF (female) | C2502 | 9/16-18 (bite type) | 1/4-18 NPTF (female) | ASSUMED | [BRENNAN-CAD 2026-10-21: every dimension cell] Brennan CAD parameter record C2502-06-04-FG (flareless_bite_type_fittings/c2502_fg, PARTcommunity reversemap, exact match) - single source (no Air-Way compression series; OMi file prints threads only); bite-type end: AB tube socket dia x KB socket depth from the body tip, CB / EB relief neck length / dia behind the thread, BB + MB = body tip to hex face (BB = hex face to nut face, MB = nut face to body tip, assembled), B1THD thread major, B1D through bore (decoded on BRENNAN_C2402/C2403/C2405-08 and the -FG -08 STEPs: 0.514 x 0.305 socket, neck 0.660 x 0.094, 0.562 end; equal on every record of a dash); M / M1 / M2 = axis crossing to the bite body tip; N = crossing to the pipe tip / port face; Y = forged hex A/F; M7 = crossing to the ORB tip (C6801); -M1 = OMi "(Body)": the fitting sold WITHOUT nut and sleeve - body cells = those of the complete fitting C2502-06-04-FG (ASSUMPTION: same body; question to OMi in the unsent Triveni email 10_DRAWINGS/for_OMi_2026-10-21) ¦ MODEL: forged elbow body per the 2500HX pattern (Brennan 2500-06-06-FG STEP): one hex arm along each leg, A/F = max(Air-Way hex, JIC thread majors), flats normal to Z, 30deg double-cone corner puck about Z (radius = hex corner, height = flats); hex-end 75deg chamfers and edge fillets NOT modelled; BITE-TYPE (SAE J514/2 flareless) BODY END = Brennan CAD records (per-dash library BITE_MEAS, identical on every Brennan compression record of a dash; single manufacturer -> ASSUMED): male thread of the tube dash (TM) from the body tip, 45deg ramp (measured on the Brennan -08 STEPs, ASSUMED at the other dashes) down to the relief neck ND x NL, hex face EL = BB + MB from the tip; tube socket A x K deep at the tip (the tube stop), through bore behind it. NOT modelled: the 24deg sleeve cone (Brennan's CAD has none: its socket is a plain counterbore - SAE J514/2 not available as a citable source), the tip chamfer (hidden inside the fused nut on every Brennan STEP; starts at dia 0.676 on the -08 tip face), hex end chamfers. The nut (C0318) and the sleeve (C0319) are separate parts, not modelled in the body (as the 2700-LN locknut); "-M1" body-only part numbers = the same body (ASSUMED, OMi "(Body)"); forged leg: hex arm to M - EL, the tube socket drawn in the revolved leg profile; female legs: the forged hex arm stops 0.26 short of the port face and the end is a ROUND COLLAR of dia = the hex flats - MEASURED on the Brennan 2502-06-04-FG, 5502-04-04/-08-08/-16-16-FG, 5504-08-08-FG and 5605-08-08-08-FG STEPs (collar 0.260 at every size and leg; single manufacturer); port-mouth 45deg chamfer and hex chamfers not modelled; female NPTF legs: tap drill = the row's TAPDRILL (end library: the per-size tap drill every built female pipe port carries = Air-Way's per-size value; user 2026-10-08 'reuse end details - yes'), tapered helix over MS51503 P1 max (Brennan 5405-08-08 STEP: 1/2 NPTF port drill depth 0.900 = MS51503 P1 max (VERIFIED -08 only); the row's PORTDEPTH only where the row carries one - said in $COMMENT); connecting drill to the axis crossing = the tap drill carried to the crossing (MEASURED: BRENNAN_C2502-08-06-FG STEP - the 0.578 drill runs from the bottom of the 0.58 deep tapered port to the run axis; the tapered port and its 45deg mouth countersink are drawn as the tap-drill cylinder + the Thread feature, as on every built female port); each leg bore runs from its face to the axis crossing; BRENNAN_C2502-08-06-FG STEP: female port leg = hex arm to 0.760, round collar 0.260 long at the flats dia (0.875) to the port face 1.020 = N; port thread length 0.58 = record BA2 (PORTDEPTH), tap drill 0.578 = record CA2 | Brennan record C2502-06-04-FG: DN=06 OD=3/8 B1=9/16-18 A2=04 B1D=0.281 M=1.050 N=0.880 K=0.250 Y=0.750 AB1=0.386 BB1=0.216 CB1=0.083 DB1=0.750 EB1=0.482 KB1=0.250 ODB1=0.380 FB1=0.688 MB1=0.253 BA2=0.560 CA2=0.437 DA2=0.555 EA2=0.750 B1THD=0.5625 A2THD=0.540 PITCHA2=0.05556 A2TXT=1/4-18 | C2502-06-04-FG-M1
C2502-06-06-FG | 1.12 | 0.4375 | 0.241 | 0.083 | 45 | 0.28125 | 0.34575 | 0.193 | 0.25 | 1.02 | 0.4375 | 0.281 | 1.12 | 0.578 | 1.02 | 0.5625 | 0.05556 | 0.34575 | 0.03007 | 0.01389 | 0.05556 | 0.578 | 0.58 | 0.05556 | 0.289 | 0.33344 | 1.02 | 0.875 | 0.651 | 0.875 | 0.76 | 0.4375 | 0.4375 | 0.25209 | 0.25209 | 0.50468 | C2502-06-06-FG | Compression 90 deg Female Pipe Elbow, 9/16-18 (bite type) x 3/8-18 NPTF (female) | C2502 | 9/16-18 (bite type) | 3/8-18 NPTF (female) | ASSUMED | [BRENNAN-CAD 2026-10-21: every dimension cell] Brennan CAD parameter record C2502-06-06-FG (flareless_bite_type_fittings/c2502_fg, PARTcommunity reversemap, exact match) - single source (no Air-Way compression series; OMi file prints threads only); bite-type end: AB tube socket dia x KB socket depth from the body tip, CB / EB relief neck length / dia behind the thread, BB + MB = body tip to hex face (BB = hex face to nut face, MB = nut face to body tip, assembled), B1THD thread major, B1D through bore (decoded on BRENNAN_C2402/C2403/C2405-08 and the -FG -08 STEPs: 0.514 x 0.305 socket, neck 0.660 x 0.094, 0.562 end; equal on every record of a dash); M / M1 / M2 = axis crossing to the bite body tip; N = crossing to the pipe tip / port face; Y = forged hex A/F; M7 = crossing to the ORB tip (C6801) ¦ MODEL: forged elbow body per the 2500HX pattern (Brennan 2500-06-06-FG STEP): one hex arm along each leg, A/F = max(Air-Way hex, JIC thread majors), flats normal to Z, 30deg double-cone corner puck about Z (radius = hex corner, height = flats); hex-end 75deg chamfers and edge fillets NOT modelled; BITE-TYPE (SAE J514/2 flareless) BODY END = Brennan CAD records (per-dash library BITE_MEAS, identical on every Brennan compression record of a dash; single manufacturer -> ASSUMED): male thread of the tube dash (TM) from the body tip, 45deg ramp (measured on the Brennan -08 STEPs, ASSUMED at the other dashes) down to the relief neck ND x NL, hex face EL = BB + MB from the tip; tube socket A x K deep at the tip (the tube stop), through bore behind it. NOT modelled: the 24deg sleeve cone (Brennan's CAD has none: its socket is a plain counterbore - SAE J514/2 not available as a citable source), the tip chamfer (hidden inside the fused nut on every Brennan STEP; starts at dia 0.676 on the -08 tip face), hex end chamfers. The nut (C0318) and the sleeve (C0319) are separate parts, not modelled in the body (as the 2700-LN locknut); "-M1" body-only part numbers = the same body (ASSUMED, OMi "(Body)"); forged leg: hex arm to M - EL, the tube socket drawn in the revolved leg profile; female legs: the forged hex arm stops 0.26 short of the port face and the end is a ROUND COLLAR of dia = the hex flats - MEASURED on the Brennan 2502-06-04-FG, 5502-04-04/-08-08/-16-16-FG, 5504-08-08-FG and 5605-08-08-08-FG STEPs (collar 0.260 at every size and leg; single manufacturer); port-mouth 45deg chamfer and hex chamfers not modelled; female NPTF legs: tap drill = the row's TAPDRILL (end library: the per-size tap drill every built female pipe port carries = Air-Way's per-size value; user 2026-10-08 'reuse end details - yes'), tapered helix over MS51503 P1 max (Brennan 5405-08-08 STEP: 1/2 NPTF port drill depth 0.900 = MS51503 P1 max (VERIFIED -08 only); the row's PORTDEPTH only where the row carries one - said in $COMMENT); connecting drill to the axis crossing = the tap drill carried to the crossing (MEASURED: BRENNAN_C2502-08-06-FG STEP - the 0.578 drill runs from the bottom of the 0.58 deep tapered port to the run axis; the tapered port and its 45deg mouth countersink are drawn as the tap-drill cylinder + the Thread feature, as on every built female port); each leg bore runs from its face to the axis crossing; BRENNAN_C2502-08-06-FG STEP: female port leg = hex arm to 0.760, round collar 0.260 long at the flats dia (0.875) to the port face 1.020 = N; port thread length 0.58 = record BA2 (PORTDEPTH), tap drill 0.578 = record CA2 | Brennan record C2502-06-06-FG: DN=06 OD=3/8 B1=9/16-18 A2=06 B1D=0.281 M=1.120 N=1.020 K=0.250 Y=0.875 AB1=0.386 BB1=0.216 CB1=0.083 DB1=0.750 EB1=0.482 KB1=0.250 ODB1=0.380 FB1=0.688 MB1=0.253 BA2=0.580 CA2=0.578 DA2=0.695 EA2=0.875 B1THD=0.5625 A2THD=0.675 PITCHA2=0.05556 A2TXT=3/8-18 | C2502-06-06-FG
C2502-06-06-FG-M1 | 1.12 | 0.4375 | 0.241 | 0.083 | 45 | 0.28125 | 0.34575 | 0.193 | 0.25 | 1.02 | 0.4375 | 0.281 | 1.12 | 0.578 | 1.02 | 0.5625 | 0.05556 | 0.34575 | 0.03007 | 0.01389 | 0.05556 | 0.578 | 0.58 | 0.05556 | 0.289 | 0.33344 | 1.02 | 0.875 | 0.651 | 0.875 | 0.76 | 0.4375 | 0.4375 | 0.25209 | 0.25209 | 0.50468 | C2502-06-06-FG-M1 | Compression 90 deg Female Pipe Elbow, 9/16-18 (bite type) x 3/8-18 NPTF (female) | C2502 | 9/16-18 (bite type) | 3/8-18 NPTF (female) | ASSUMED | [BRENNAN-CAD 2026-10-21: every dimension cell] Brennan CAD parameter record C2502-06-06-FG (flareless_bite_type_fittings/c2502_fg, PARTcommunity reversemap, exact match) - single source (no Air-Way compression series; OMi file prints threads only); bite-type end: AB tube socket dia x KB socket depth from the body tip, CB / EB relief neck length / dia behind the thread, BB + MB = body tip to hex face (BB = hex face to nut face, MB = nut face to body tip, assembled), B1THD thread major, B1D through bore (decoded on BRENNAN_C2402/C2403/C2405-08 and the -FG -08 STEPs: 0.514 x 0.305 socket, neck 0.660 x 0.094, 0.562 end; equal on every record of a dash); M / M1 / M2 = axis crossing to the bite body tip; N = crossing to the pipe tip / port face; Y = forged hex A/F; M7 = crossing to the ORB tip (C6801); -M1 = OMi "(Body)": the fitting sold WITHOUT nut and sleeve - body cells = those of the complete fitting C2502-06-06-FG (ASSUMPTION: same body; question to OMi in the unsent Triveni email 10_DRAWINGS/for_OMi_2026-10-21) ¦ MODEL: forged elbow body per the 2500HX pattern (Brennan 2500-06-06-FG STEP): one hex arm along each leg, A/F = max(Air-Way hex, JIC thread majors), flats normal to Z, 30deg double-cone corner puck about Z (radius = hex corner, height = flats); hex-end 75deg chamfers and edge fillets NOT modelled; BITE-TYPE (SAE J514/2 flareless) BODY END = Brennan CAD records (per-dash library BITE_MEAS, identical on every Brennan compression record of a dash; single manufacturer -> ASSUMED): male thread of the tube dash (TM) from the body tip, 45deg ramp (measured on the Brennan -08 STEPs, ASSUMED at the other dashes) down to the relief neck ND x NL, hex face EL = BB + MB from the tip; tube socket A x K deep at the tip (the tube stop), through bore behind it. NOT modelled: the 24deg sleeve cone (Brennan's CAD has none: its socket is a plain counterbore - SAE J514/2 not available as a citable source), the tip chamfer (hidden inside the fused nut on every Brennan STEP; starts at dia 0.676 on the -08 tip face), hex end chamfers. The nut (C0318) and the sleeve (C0319) are separate parts, not modelled in the body (as the 2700-LN locknut); "-M1" body-only part numbers = the same body (ASSUMED, OMi "(Body)"); forged leg: hex arm to M - EL, the tube socket drawn in the revolved leg profile; female legs: the forged hex arm stops 0.26 short of the port face and the end is a ROUND COLLAR of dia = the hex flats - MEASURED on the Brennan 2502-06-04-FG, 5502-04-04/-08-08/-16-16-FG, 5504-08-08-FG and 5605-08-08-08-FG STEPs (collar 0.260 at every size and leg; single manufacturer); port-mouth 45deg chamfer and hex chamfers not modelled; female NPTF legs: tap drill = the row's TAPDRILL (end library: the per-size tap drill every built female pipe port carries = Air-Way's per-size value; user 2026-10-08 'reuse end details - yes'), tapered helix over MS51503 P1 max (Brennan 5405-08-08 STEP: 1/2 NPTF port drill depth 0.900 = MS51503 P1 max (VERIFIED -08 only); the row's PORTDEPTH only where the row carries one - said in $COMMENT); connecting drill to the axis crossing = the tap drill carried to the crossing (MEASURED: BRENNAN_C2502-08-06-FG STEP - the 0.578 drill runs from the bottom of the 0.58 deep tapered port to the run axis; the tapered port and its 45deg mouth countersink are drawn as the tap-drill cylinder + the Thread feature, as on every built female port); each leg bore runs from its face to the axis crossing; BRENNAN_C2502-08-06-FG STEP: female port leg = hex arm to 0.760, round collar 0.260 long at the flats dia (0.875) to the port face 1.020 = N; port thread length 0.58 = record BA2 (PORTDEPTH), tap drill 0.578 = record CA2 | Brennan record C2502-06-06-FG: DN=06 OD=3/8 B1=9/16-18 A2=06 B1D=0.281 M=1.120 N=1.020 K=0.250 Y=0.875 AB1=0.386 BB1=0.216 CB1=0.083 DB1=0.750 EB1=0.482 KB1=0.250 ODB1=0.380 FB1=0.688 MB1=0.253 BA2=0.580 CA2=0.578 DA2=0.695 EA2=0.875 B1THD=0.5625 A2THD=0.675 PITCHA2=0.05556 A2TXT=3/8-18 | C2502-06-06-FG-M1
C2502-08-06-FG | 1.23 | 0.4375 | 0.33 | 0.094 | 45 | 0.375 | 0.423 | 0.257 | 0.305 | 1.02 | 0.4375 | 0.422 | 1.23 | 0.578 | 1.02 | 0.75 | 0.0625 | 0.423 | 0.03383 | 0.01562 | 0.0625 | 0.578 | 0.58 | 0.05556 | 0.289 | 0.33344 | 1.02 | 0.875 | 0.668 | 0.875 | 0.76 | 0.4375 | 0.4375 | 0.25209 | 0.25209 | 0.50468 | C2502-08-06-FG | Compression 90 deg Female Pipe Elbow, 3/4-16 (bite type) x 3/8-18 NPTF (female) | C2502 | 3/4-16 (bite type) | 3/8-18 NPTF (female) | ASSUMED | [BRENNAN-CAD 2026-10-21: every dimension cell] Brennan CAD parameter record C2502-08-06-FG (flareless_bite_type_fittings/c2502_fg, PARTcommunity reversemap, exact match) - single source (no Air-Way compression series; OMi file prints threads only); bite-type end: AB tube socket dia x KB socket depth from the body tip, CB / EB relief neck length / dia behind the thread, BB + MB = body tip to hex face (BB = hex face to nut face, MB = nut face to body tip, assembled), B1THD thread major, B1D through bore (decoded on BRENNAN_C2402/C2403/C2405-08 and the -FG -08 STEPs: 0.514 x 0.305 socket, neck 0.660 x 0.094, 0.562 end; equal on every record of a dash); M / M1 / M2 = axis crossing to the bite body tip; N = crossing to the pipe tip / port face; Y = forged hex A/F; M7 = crossing to the ORB tip (C6801) ¦ MODEL: forged elbow body per the 2500HX pattern (Brennan 2500-06-06-FG STEP): one hex arm along each leg, A/F = max(Air-Way hex, JIC thread majors), flats normal to Z, 30deg double-cone corner puck about Z (radius = hex corner, height = flats); hex-end 75deg chamfers and edge fillets NOT modelled; BITE-TYPE (SAE J514/2 flareless) BODY END = Brennan CAD records (per-dash library BITE_MEAS, identical on every Brennan compression record of a dash; single manufacturer -> ASSUMED): male thread of the tube dash (TM) from the body tip, 45deg ramp (measured on the Brennan -08 STEPs, ASSUMED at the other dashes) down to the relief neck ND x NL, hex face EL = BB + MB from the tip; tube socket A x K deep at the tip (the tube stop), through bore behind it. NOT modelled: the 24deg sleeve cone (Brennan's CAD has none: its socket is a plain counterbore - SAE J514/2 not available as a citable source), the tip chamfer (hidden inside the fused nut on every Brennan STEP; starts at dia 0.676 on the -08 tip face), hex end chamfers. The nut (C0318) and the sleeve (C0319) are separate parts, not modelled in the body (as the 2700-LN locknut); "-M1" body-only part numbers = the same body (ASSUMED, OMi "(Body)"); forged leg: hex arm to M - EL, the tube socket drawn in the revolved leg profile; female legs: the forged hex arm stops 0.26 short of the port face and the end is a ROUND COLLAR of dia = the hex flats - MEASURED on the Brennan 2502-06-04-FG, 5502-04-04/-08-08/-16-16-FG, 5504-08-08-FG and 5605-08-08-08-FG STEPs (collar 0.260 at every size and leg; single manufacturer); port-mouth 45deg chamfer and hex chamfers not modelled; female NPTF legs: tap drill = the row's TAPDRILL (end library: the per-size tap drill every built female pipe port carries = Air-Way's per-size value; user 2026-10-08 'reuse end details - yes'), tapered helix over MS51503 P1 max (Brennan 5405-08-08 STEP: 1/2 NPTF port drill depth 0.900 = MS51503 P1 max (VERIFIED -08 only); the row's PORTDEPTH only where the row carries one - said in $COMMENT); connecting drill to the axis crossing = the tap drill carried to the crossing (MEASURED: BRENNAN_C2502-08-06-FG STEP - the 0.578 drill runs from the bottom of the 0.58 deep tapered port to the run axis; the tapered port and its 45deg mouth countersink are drawn as the tap-drill cylinder + the Thread feature, as on every built female port); each leg bore runs from its face to the axis crossing; BRENNAN_C2502-08-06-FG STEP: female port leg = hex arm to 0.760, round collar 0.260 long at the flats dia (0.875) to the port face 1.020 = N; port thread length 0.58 = record BA2 (PORTDEPTH), tap drill 0.578 = record CA2 | Brennan record C2502-08-06-FG: DN=08 OD=1/2 B1=3/4-16 A2=06 B1D=0.422 M=1.230 N=1.020 K=0.305 Y=0.875 AB1=0.514 BB1=0.244 CB1=0.094 DB1=0.840 EB1=0.660 KB1=0.305 ODB1=0.505 FB1=0.875 MB1=0.318 BA2=0.580 CA2=0.578 DA2=0.695 EA2=0.875 B1THD=0.7500 A2THD=0.675 PITCHA2=0.05556 A2TXT=3/8-18 | C2502-08-06-FG
C2502-08-06-FG-M1 | 1.23 | 0.4375 | 0.33 | 0.094 | 45 | 0.375 | 0.423 | 0.257 | 0.305 | 1.02 | 0.4375 | 0.422 | 1.23 | 0.578 | 1.02 | 0.75 | 0.0625 | 0.423 | 0.03383 | 0.01562 | 0.0625 | 0.578 | 0.58 | 0.05556 | 0.289 | 0.33344 | 1.02 | 0.875 | 0.668 | 0.875 | 0.76 | 0.4375 | 0.4375 | 0.25209 | 0.25209 | 0.50468 | C2502-08-06-FG-M1 | Compression 90 deg Female Pipe Elbow, 3/4-16 (bite type) x 3/8-18 NPTF (female) | C2502 | 3/4-16 (bite type) | 3/8-18 NPTF (female) | ASSUMED | [BRENNAN-CAD 2026-10-21: every dimension cell] Brennan CAD parameter record C2502-08-06-FG (flareless_bite_type_fittings/c2502_fg, PARTcommunity reversemap, exact match) - single source (no Air-Way compression series; OMi file prints threads only); bite-type end: AB tube socket dia x KB socket depth from the body tip, CB / EB relief neck length / dia behind the thread, BB + MB = body tip to hex face (BB = hex face to nut face, MB = nut face to body tip, assembled), B1THD thread major, B1D through bore (decoded on BRENNAN_C2402/C2403/C2405-08 and the -FG -08 STEPs: 0.514 x 0.305 socket, neck 0.660 x 0.094, 0.562 end; equal on every record of a dash); M / M1 / M2 = axis crossing to the bite body tip; N = crossing to the pipe tip / port face; Y = forged hex A/F; M7 = crossing to the ORB tip (C6801); -M1 = OMi "(Body)": the fitting sold WITHOUT nut and sleeve - body cells = those of the complete fitting C2502-08-06-FG (ASSUMPTION: same body; question to OMi in the unsent Triveni email 10_DRAWINGS/for_OMi_2026-10-21) ¦ MODEL: forged elbow body per the 2500HX pattern (Brennan 2500-06-06-FG STEP): one hex arm along each leg, A/F = max(Air-Way hex, JIC thread majors), flats normal to Z, 30deg double-cone corner puck about Z (radius = hex corner, height = flats); hex-end 75deg chamfers and edge fillets NOT modelled; BITE-TYPE (SAE J514/2 flareless) BODY END = Brennan CAD records (per-dash library BITE_MEAS, identical on every Brennan compression record of a dash; single manufacturer -> ASSUMED): male thread of the tube dash (TM) from the body tip, 45deg ramp (measured on the Brennan -08 STEPs, ASSUMED at the other dashes) down to the relief neck ND x NL, hex face EL = BB + MB from the tip; tube socket A x K deep at the tip (the tube stop), through bore behind it. NOT modelled: the 24deg sleeve cone (Brennan's CAD has none: its socket is a plain counterbore - SAE J514/2 not available as a citable source), the tip chamfer (hidden inside the fused nut on every Brennan STEP; starts at dia 0.676 on the -08 tip face), hex end chamfers. The nut (C0318) and the sleeve (C0319) are separate parts, not modelled in the body (as the 2700-LN locknut); "-M1" body-only part numbers = the same body (ASSUMED, OMi "(Body)"); forged leg: hex arm to M - EL, the tube socket drawn in the revolved leg profile; female legs: the forged hex arm stops 0.26 short of the port face and the end is a ROUND COLLAR of dia = the hex flats - MEASURED on the Brennan 2502-06-04-FG, 5502-04-04/-08-08/-16-16-FG, 5504-08-08-FG and 5605-08-08-08-FG STEPs (collar 0.260 at every size and leg; single manufacturer); port-mouth 45deg chamfer and hex chamfers not modelled; female NPTF legs: tap drill = the row's TAPDRILL (end library: the per-size tap drill every built female pipe port carries = Air-Way's per-size value; user 2026-10-08 'reuse end details - yes'), tapered helix over MS51503 P1 max (Brennan 5405-08-08 STEP: 1/2 NPTF port drill depth 0.900 = MS51503 P1 max (VERIFIED -08 only); the row's PORTDEPTH only where the row carries one - said in $COMMENT); connecting drill to the axis crossing = the tap drill carried to the crossing (MEASURED: BRENNAN_C2502-08-06-FG STEP - the 0.578 drill runs from the bottom of the 0.58 deep tapered port to the run axis; the tapered port and its 45deg mouth countersink are drawn as the tap-drill cylinder + the Thread feature, as on every built female port); each leg bore runs from its face to the axis crossing; BRENNAN_C2502-08-06-FG STEP: female port leg = hex arm to 0.760, round collar 0.260 long at the flats dia (0.875) to the port face 1.020 = N; port thread length 0.58 = record BA2 (PORTDEPTH), tap drill 0.578 = record CA2 | Brennan record C2502-08-06-FG: DN=08 OD=1/2 B1=3/4-16 A2=06 B1D=0.422 M=1.230 N=1.020 K=0.305 Y=0.875 AB1=0.514 BB1=0.244 CB1=0.094 DB1=0.840 EB1=0.660 KB1=0.305 ODB1=0.505 FB1=0.875 MB1=0.318 BA2=0.580 CA2=0.578 DA2=0.695 EA2=0.875 B1THD=0.7500 A2THD=0.675 PITCHA2=0.05556 A2TXT=3/8-18 | C2502-08-06-FG-M1
C2502-08-08-FG-M1 | 1.35 | 0.531 | 0.33 | 0.094 | 45 | 0.375 | 0.423 | 0.257 | 0.305 | 1.23 | 0.531 | 0.422 | 1.35 | 0.718 | 1.23 | 0.75 | 0.0625 | 0.423 | 0.03383 | 0.01562 | 0.0625 | 0.718 | 0.75 | 0.07143 | 0.359 | 0.41614 | 1.23 | 1.062 | 0.788 | 1.062 | 0.97 | 0.531 | 0.531 | 0.30607 | 0.30607 | 0.61265 | C2502-08-08-FG-M1 | Compression 90 deg Female Pipe Elbow, 3/4-16 (bite type) x 1/2-14 NPTF (female) | C2502 | 3/4-16 (bite type) | 1/2-14 NPTF (female) | ASSUMED | [BRENNAN-CAD 2026-10-21: every dimension cell] Brennan CAD parameter record C2502-08-08-FG (flareless_bite_type_fittings/c2502_fg, PARTcommunity reversemap, exact match) - single source (no Air-Way compression series; OMi file prints threads only); bite-type end: AB tube socket dia x KB socket depth from the body tip, CB / EB relief neck length / dia behind the thread, BB + MB = body tip to hex face (BB = hex face to nut face, MB = nut face to body tip, assembled), B1THD thread major, B1D through bore (decoded on BRENNAN_C2402/C2403/C2405-08 and the -FG -08 STEPs: 0.514 x 0.305 socket, neck 0.660 x 0.094, 0.562 end; equal on every record of a dash); M / M1 / M2 = axis crossing to the bite body tip; N = crossing to the pipe tip / port face; Y = forged hex A/F; M7 = crossing to the ORB tip (C6801); -M1 = OMi "(Body)": the fitting sold WITHOUT nut and sleeve - body cells = those of the complete fitting C2502-08-08-FG (ASSUMPTION: same body; question to OMi in the unsent Triveni email 10_DRAWINGS/for_OMi_2026-10-21) ¦ MODEL: forged elbow body per the 2500HX pattern (Brennan 2500-06-06-FG STEP): one hex arm along each leg, A/F = max(Air-Way hex, JIC thread majors), flats normal to Z, 30deg double-cone corner puck about Z (radius = hex corner, height = flats); hex-end 75deg chamfers and edge fillets NOT modelled; BITE-TYPE (SAE J514/2 flareless) BODY END = Brennan CAD records (per-dash library BITE_MEAS, identical on every Brennan compression record of a dash; single manufacturer -> ASSUMED): male thread of the tube dash (TM) from the body tip, 45deg ramp (measured on the Brennan -08 STEPs, ASSUMED at the other dashes) down to the relief neck ND x NL, hex face EL = BB + MB from the tip; tube socket A x K deep at the tip (the tube stop), through bore behind it. NOT modelled: the 24deg sleeve cone (Brennan's CAD has none: its socket is a plain counterbore - SAE J514/2 not available as a citable source), the tip chamfer (hidden inside the fused nut on every Brennan STEP; starts at dia 0.676 on the -08 tip face), hex end chamfers. The nut (C0318) and the sleeve (C0319) are separate parts, not modelled in the body (as the 2700-LN locknut); "-M1" body-only part numbers = the same body (ASSUMED, OMi "(Body)"); forged leg: hex arm to M - EL, the tube socket drawn in the revolved leg profile; female legs: the forged hex arm stops 0.26 short of the port face and the end is a ROUND COLLAR of dia = the hex flats - MEASURED on the Brennan 2502-06-04-FG, 5502-04-04/-08-08/-16-16-FG, 5504-08-08-FG and 5605-08-08-08-FG STEPs (collar 0.260 at every size and leg; single manufacturer); port-mouth 45deg chamfer and hex chamfers not modelled; female NPTF legs: tap drill = the row's TAPDRILL (end library: the per-size tap drill every built female pipe port carries = Air-Way's per-size value; user 2026-10-08 'reuse end details - yes'), tapered helix over MS51503 P1 max (Brennan 5405-08-08 STEP: 1/2 NPTF port drill depth 0.900 = MS51503 P1 max (VERIFIED -08 only); the row's PORTDEPTH only where the row carries one - said in $COMMENT); connecting drill to the axis crossing = the tap drill carried to the crossing (MEASURED: BRENNAN_C2502-08-06-FG STEP - the 0.578 drill runs from the bottom of the 0.58 deep tapered port to the run axis; the tapered port and its 45deg mouth countersink are drawn as the tap-drill cylinder + the Thread feature, as on every built female port); each leg bore runs from its face to the axis crossing; BRENNAN_C2502-08-06-FG STEP: female port leg = hex arm to 0.760, round collar 0.260 long at the flats dia (0.875) to the port face 1.020 = N; port thread length 0.58 = record BA2 (PORTDEPTH), tap drill 0.578 = record CA2 | Brennan record C2502-08-08-FG: DN=08 OD=1/2 B1=3/4-16 A2=08 B1D=0.422 M=1.350 N=1.230 K=0.305 Y=1.062 AB1=0.514 BB1=0.244 CB1=0.094 DB1=0.840 EB1=0.660 KB1=0.305 ODB1=0.505 FB1=0.875 MB1=0.318 BA2=0.750 CA2=0.718 DA2=0.855 EA2=1.062 B1THD=0.7500 A2THD=0.840 PITCHA2=0.07143 A2TXT=1/2-14 | C2502-08-08-FG-M1
C2502-10-08-FG | 1.42 | 0.531 | 0.3865 | 0.107 | 45 | 0.4375 | 0.467 | 0.3205 | 0.35 | 1.23 | 0.531 | 0.5 | 1.42 | 0.718 | 1.23 | 0.875 | 0.07143 | 0.467 | 0.03866 | 0.01786 | 0.07143 | 0.718 | 0.75 | 0.07143 | 0.359 | 0.41614 | 1.23 | 1.062 | 0.795 | 1.062 | 0.97 | 0.531 | 0.531 | 0.30607 | 0.30607 | 0.61265 | C2502-10-08-FG | Compression 90 deg Female Pipe Elbow, 7/8-14 (bite type) x 1/2-14 NPTF (female) | C2502 | 7/8-14 (bite type) | 1/2-14 NPTF (female) | ASSUMED | [BRENNAN-CAD 2026-10-21: every dimension cell] Brennan CAD parameter record C2502-10-08-FG (flareless_bite_type_fittings/c2502_fg, PARTcommunity reversemap, exact match) - single source (no Air-Way compression series; OMi file prints threads only); bite-type end: AB tube socket dia x KB socket depth from the body tip, CB / EB relief neck length / dia behind the thread, BB + MB = body tip to hex face (BB = hex face to nut face, MB = nut face to body tip, assembled), B1THD thread major, B1D through bore (decoded on BRENNAN_C2402/C2403/C2405-08 and the -FG -08 STEPs: 0.514 x 0.305 socket, neck 0.660 x 0.094, 0.562 end; equal on every record of a dash); M / M1 / M2 = axis crossing to the bite body tip; N = crossing to the pipe tip / port face; Y = forged hex A/F; M7 = crossing to the ORB tip (C6801) ¦ MODEL: forged elbow body per the 2500HX pattern (Brennan 2500-06-06-FG STEP): one hex arm along each leg, A/F = max(Air-Way hex, JIC thread majors), flats normal to Z, 30deg double-cone corner puck about Z (radius = hex corner, height = flats); hex-end 75deg chamfers and edge fillets NOT modelled; BITE-TYPE (SAE J514/2 flareless) BODY END = Brennan CAD records (per-dash library BITE_MEAS, identical on every Brennan compression record of a dash; single manufacturer -> ASSUMED): male thread of the tube dash (TM) from the body tip, 45deg ramp (measured on the Brennan -08 STEPs, ASSUMED at the other dashes) down to the relief neck ND x NL, hex face EL = BB + MB from the tip; tube socket A x K deep at the tip (the tube stop), through bore behind it. NOT modelled: the 24deg sleeve cone (Brennan's CAD has none: its socket is a plain counterbore - SAE J514/2 not available as a citable source), the tip chamfer (hidden inside the fused nut on every Brennan STEP; starts at dia 0.676 on the -08 tip face), hex end chamfers. The nut (C0318) and the sleeve (C0319) are separate parts, not modelled in the body (as the 2700-LN locknut); "-M1" body-only part numbers = the same body (ASSUMED, OMi "(Body)"); forged leg: hex arm to M - EL, the tube socket drawn in the revolved leg profile; female legs: the forged hex arm stops 0.26 short of the port face and the end is a ROUND COLLAR of dia = the hex flats - MEASURED on the Brennan 2502-06-04-FG, 5502-04-04/-08-08/-16-16-FG, 5504-08-08-FG and 5605-08-08-08-FG STEPs (collar 0.260 at every size and leg; single manufacturer); port-mouth 45deg chamfer and hex chamfers not modelled; female NPTF legs: tap drill = the row's TAPDRILL (end library: the per-size tap drill every built female pipe port carries = Air-Way's per-size value; user 2026-10-08 'reuse end details - yes'), tapered helix over MS51503 P1 max (Brennan 5405-08-08 STEP: 1/2 NPTF port drill depth 0.900 = MS51503 P1 max (VERIFIED -08 only); the row's PORTDEPTH only where the row carries one - said in $COMMENT); connecting drill to the axis crossing = the tap drill carried to the crossing (MEASURED: BRENNAN_C2502-08-06-FG STEP - the 0.578 drill runs from the bottom of the 0.58 deep tapered port to the run axis; the tapered port and its 45deg mouth countersink are drawn as the tap-drill cylinder + the Thread feature, as on every built female port); each leg bore runs from its face to the axis crossing; BRENNAN_C2502-08-06-FG STEP: female port leg = hex arm to 0.760, round collar 0.260 long at the flats dia (0.875) to the port face 1.020 = N; port thread length 0.58 = record BA2 (PORTDEPTH), tap drill 0.578 = record CA2 | Brennan record C2502-10-08-FG: DN=10 OD=5/8 B1=7/8-14 A2=08 B1D=0.500 M=1.420 N=1.230 K=0.350 Y=1.062 AB1=0.641 BB1=0.259 CB1=0.107 DB1=0.920 EB1=0.773 KB1=0.350 ODB1=0.631 FB1=1.000 MB1=0.366 BA2=0.750 CA2=0.718 DA2=0.855 EA2=1.062 B1THD=0.8750 A2THD=0.840 PITCHA2=0.07143 A2TXT=1/2-14 | C2502-10-08-FG
C2502-10-08-FG-M1 | 1.42 | 0.531 | 0.3865 | 0.107 | 45 | 0.4375 | 0.467 | 0.3205 | 0.35 | 1.23 | 0.531 | 0.5 | 1.42 | 0.718 | 1.23 | 0.875 | 0.07143 | 0.467 | 0.03866 | 0.01786 | 0.07143 | 0.718 | 0.75 | 0.07143 | 0.359 | 0.41614 | 1.23 | 1.062 | 0.795 | 1.062 | 0.97 | 0.531 | 0.531 | 0.30607 | 0.30607 | 0.61265 | C2502-10-08-FG-M1 | Compression 90 deg Female Pipe Elbow, 7/8-14 (bite type) x 1/2-14 NPTF (female) | C2502 | 7/8-14 (bite type) | 1/2-14 NPTF (female) | ASSUMED | [BRENNAN-CAD 2026-10-21: every dimension cell] Brennan CAD parameter record C2502-10-08-FG (flareless_bite_type_fittings/c2502_fg, PARTcommunity reversemap, exact match) - single source (no Air-Way compression series; OMi file prints threads only); bite-type end: AB tube socket dia x KB socket depth from the body tip, CB / EB relief neck length / dia behind the thread, BB + MB = body tip to hex face (BB = hex face to nut face, MB = nut face to body tip, assembled), B1THD thread major, B1D through bore (decoded on BRENNAN_C2402/C2403/C2405-08 and the -FG -08 STEPs: 0.514 x 0.305 socket, neck 0.660 x 0.094, 0.562 end; equal on every record of a dash); M / M1 / M2 = axis crossing to the bite body tip; N = crossing to the pipe tip / port face; Y = forged hex A/F; M7 = crossing to the ORB tip (C6801); -M1 = OMi "(Body)": the fitting sold WITHOUT nut and sleeve - body cells = those of the complete fitting C2502-10-08-FG (ASSUMPTION: same body; question to OMi in the unsent Triveni email 10_DRAWINGS/for_OMi_2026-10-21) ¦ MODEL: forged elbow body per the 2500HX pattern (Brennan 2500-06-06-FG STEP): one hex arm along each leg, A/F = max(Air-Way hex, JIC thread majors), flats normal to Z, 30deg double-cone corner puck about Z (radius = hex corner, height = flats); hex-end 75deg chamfers and edge fillets NOT modelled; BITE-TYPE (SAE J514/2 flareless) BODY END = Brennan CAD records (per-dash library BITE_MEAS, identical on every Brennan compression record of a dash; single manufacturer -> ASSUMED): male thread of the tube dash (TM) from the body tip, 45deg ramp (measured on the Brennan -08 STEPs, ASSUMED at the other dashes) down to the relief neck ND x NL, hex face EL = BB + MB from the tip; tube socket A x K deep at the tip (the tube stop), through bore behind it. NOT modelled: the 24deg sleeve cone (Brennan's CAD has none: its socket is a plain counterbore - SAE J514/2 not available as a citable source), the tip chamfer (hidden inside the fused nut on every Brennan STEP; starts at dia 0.676 on the -08 tip face), hex end chamfers. The nut (C0318) and the sleeve (C0319) are separate parts, not modelled in the body (as the 2700-LN locknut); "-M1" body-only part numbers = the same body (ASSUMED, OMi "(Body)"); forged leg: hex arm to M - EL, the tube socket drawn in the revolved leg profile; female legs: the forged hex arm stops 0.26 short of the port face and the end is a ROUND COLLAR of dia = the hex flats - MEASURED on the Brennan 2502-06-04-FG, 5502-04-04/-08-08/-16-16-FG, 5504-08-08-FG and 5605-08-08-08-FG STEPs (collar 0.260 at every size and leg; single manufacturer); port-mouth 45deg chamfer and hex chamfers not modelled; female NPTF legs: tap drill = the row's TAPDRILL (end library: the per-size tap drill every built female pipe port carries = Air-Way's per-size value; user 2026-10-08 'reuse end details - yes'), tapered helix over MS51503 P1 max (Brennan 5405-08-08 STEP: 1/2 NPTF port drill depth 0.900 = MS51503 P1 max (VERIFIED -08 only); the row's PORTDEPTH only where the row carries one - said in $COMMENT); connecting drill to the axis crossing = the tap drill carried to the crossing (MEASURED: BRENNAN_C2502-08-06-FG STEP - the 0.578 drill runs from the bottom of the 0.58 deep tapered port to the run axis; the tapered port and its 45deg mouth countersink are drawn as the tap-drill cylinder + the Thread feature, as on every built female port); each leg bore runs from its face to the axis crossing; BRENNAN_C2502-08-06-FG STEP: female port leg = hex arm to 0.760, round collar 0.260 long at the flats dia (0.875) to the port face 1.020 = N; port thread length 0.58 = record BA2 (PORTDEPTH), tap drill 0.578 = record CA2 | Brennan record C2502-10-08-FG: DN=10 OD=5/8 B1=7/8-14 A2=08 B1D=0.500 M=1.420 N=1.230 K=0.350 Y=1.062 AB1=0.641 BB1=0.259 CB1=0.107 DB1=0.920 EB1=0.773 KB1=0.350 ODB1=0.631 FB1=1.000 MB1=0.366 BA2=0.750 CA2=0.718 DA2=0.855 EA2=1.062 B1THD=0.8750 A2THD=0.840 PITCHA2=0.07143 A2TXT=1/2-14 | C2502-10-08-FG-M1
C2502-12-12-FG | 1.58 | 0.656 | 0.4725 | 0.125 | 45 | 0.53125 | 0.50425 | 0.383 | 0.35 | 1.36 | 0.656 | 0.656 | 1.58 | 0.921 | 1.36 | 1.0625 | 0.08333 | 0.50425 | 0.04511 | 0.02083 | 0.08333 | 0.921 | 0.77 | 0.07143 | 0.4605 | 0.51764 | 1.36 | 1.312 | 0.892 | 1.312 | 1.1 | 0.656 | 0.656 | 0.37824 | 0.37824 | 0.75698 | C2502-12-12-FG | Compression 90 deg Female Pipe Elbow, 1 1/16-12 (bite type) x 3/4-14 NPTF (female) | C2502 | 1 1/16-12 (bite type) | 3/4-14 NPTF (female) | ASSUMED | [BRENNAN-CAD 2026-10-21: every dimension cell] Brennan CAD parameter record C2502-12-12-FG (flareless_bite_type_fittings/c2502_fg, PARTcommunity reversemap, exact match) - single source (no Air-Way compression series; OMi file prints threads only); bite-type end: AB tube socket dia x KB socket depth from the body tip, CB / EB relief neck length / dia behind the thread, BB + MB = body tip to hex face (BB = hex face to nut face, MB = nut face to body tip, assembled), B1THD thread major, B1D through bore (decoded on BRENNAN_C2402/C2403/C2405-08 and the -FG -08 STEPs: 0.514 x 0.305 socket, neck 0.660 x 0.094, 0.562 end; equal on every record of a dash); M / M1 / M2 = axis crossing to the bite body tip; N = crossing to the pipe tip / port face; Y = forged hex A/F; M7 = crossing to the ORB tip (C6801) ¦ MODEL: forged elbow body per the 2500HX pattern (Brennan 2500-06-06-FG STEP): one hex arm along each leg, A/F = max(Air-Way hex, JIC thread majors), flats normal to Z, 30deg double-cone corner puck about Z (radius = hex corner, height = flats); hex-end 75deg chamfers and edge fillets NOT modelled; BITE-TYPE (SAE J514/2 flareless) BODY END = Brennan CAD records (per-dash library BITE_MEAS, identical on every Brennan compression record of a dash; single manufacturer -> ASSUMED): male thread of the tube dash (TM) from the body tip, 45deg ramp (measured on the Brennan -08 STEPs, ASSUMED at the other dashes) down to the relief neck ND x NL, hex face EL = BB + MB from the tip; tube socket A x K deep at the tip (the tube stop), through bore behind it. NOT modelled: the 24deg sleeve cone (Brennan's CAD has none: its socket is a plain counterbore - SAE J514/2 not available as a citable source), the tip chamfer (hidden inside the fused nut on every Brennan STEP; starts at dia 0.676 on the -08 tip face), hex end chamfers. The nut (C0318) and the sleeve (C0319) are separate parts, not modelled in the body (as the 2700-LN locknut); "-M1" body-only part numbers = the same body (ASSUMED, OMi "(Body)"); forged leg: hex arm to M - EL, the tube socket drawn in the revolved leg profile; female legs: the forged hex arm stops 0.26 short of the port face and the end is a ROUND COLLAR of dia = the hex flats - MEASURED on the Brennan 2502-06-04-FG, 5502-04-04/-08-08/-16-16-FG, 5504-08-08-FG and 5605-08-08-08-FG STEPs (collar 0.260 at every size and leg; single manufacturer); port-mouth 45deg chamfer and hex chamfers not modelled; female NPTF legs: tap drill = the row's TAPDRILL (end library: the per-size tap drill every built female pipe port carries = Air-Way's per-size value; user 2026-10-08 'reuse end details - yes'), tapered helix over MS51503 P1 max (Brennan 5405-08-08 STEP: 1/2 NPTF port drill depth 0.900 = MS51503 P1 max (VERIFIED -08 only); the row's PORTDEPTH only where the row carries one - said in $COMMENT); connecting drill to the axis crossing = the tap drill carried to the crossing (MEASURED: BRENNAN_C2502-08-06-FG STEP - the 0.578 drill runs from the bottom of the 0.58 deep tapered port to the run axis; the tapered port and its 45deg mouth countersink are drawn as the tap-drill cylinder + the Thread feature, as on every built female port); each leg bore runs from its face to the axis crossing; BRENNAN_C2502-08-06-FG STEP: female port leg = hex arm to 0.760, round collar 0.260 long at the flats dia (0.875) to the port face 1.020 = N; port thread length 0.58 = record BA2 (PORTDEPTH), tap drill 0.578 = record CA2 | Brennan record C2502-12-12-FG: DN=12 OD=3/4 B1=1 1/16-12 A2=12 B1D=0.656 M=1.580 N=1.360 K=0.350 Y=1.312 AB1=0.766 BB1=0.332 CB1=0.125 DB1=0.970 EB1=0.945 KB1=0.350 ODB1=0.756 FB1=1.250 MB1=0.356 BA2=0.770 CA2=0.921 DA2=1.070 EA2=1.312 B1THD=1.0625 A2THD=1.050 PITCHA2=0.07143 A2TXT=3/4-14 | C2502-12-12-FG
C2502-12-12-FG-M1 | 1.58 | 0.656 | 0.4725 | 0.125 | 45 | 0.53125 | 0.50425 | 0.383 | 0.35 | 1.36 | 0.656 | 0.656 | 1.58 | 0.921 | 1.36 | 1.0625 | 0.08333 | 0.50425 | 0.04511 | 0.02083 | 0.08333 | 0.921 | 0.77 | 0.07143 | 0.4605 | 0.51764 | 1.36 | 1.312 | 0.892 | 1.312 | 1.1 | 0.656 | 0.656 | 0.37824 | 0.37824 | 0.75698 | C2502-12-12-FG-M1 | Compression 90 deg Female Pipe Elbow, 1 1/16-12 (bite type) x 3/4-14 NPTF (female) | C2502 | 1 1/16-12 (bite type) | 3/4-14 NPTF (female) | ASSUMED | [BRENNAN-CAD 2026-10-21: every dimension cell] Brennan CAD parameter record C2502-12-12-FG (flareless_bite_type_fittings/c2502_fg, PARTcommunity reversemap, exact match) - single source (no Air-Way compression series; OMi file prints threads only); bite-type end: AB tube socket dia x KB socket depth from the body tip, CB / EB relief neck length / dia behind the thread, BB + MB = body tip to hex face (BB = hex face to nut face, MB = nut face to body tip, assembled), B1THD thread major, B1D through bore (decoded on BRENNAN_C2402/C2403/C2405-08 and the -FG -08 STEPs: 0.514 x 0.305 socket, neck 0.660 x 0.094, 0.562 end; equal on every record of a dash); M / M1 / M2 = axis crossing to the bite body tip; N = crossing to the pipe tip / port face; Y = forged hex A/F; M7 = crossing to the ORB tip (C6801); -M1 = OMi "(Body)": the fitting sold WITHOUT nut and sleeve - body cells = those of the complete fitting C2502-12-12-FG (ASSUMPTION: same body; question to OMi in the unsent Triveni email 10_DRAWINGS/for_OMi_2026-10-21) ¦ MODEL: forged elbow body per the 2500HX pattern (Brennan 2500-06-06-FG STEP): one hex arm along each leg, A/F = max(Air-Way hex, JIC thread majors), flats normal to Z, 30deg double-cone corner puck about Z (radius = hex corner, height = flats); hex-end 75deg chamfers and edge fillets NOT modelled; BITE-TYPE (SAE J514/2 flareless) BODY END = Brennan CAD records (per-dash library BITE_MEAS, identical on every Brennan compression record of a dash; single manufacturer -> ASSUMED): male thread of the tube dash (TM) from the body tip, 45deg ramp (measured on the Brennan -08 STEPs, ASSUMED at the other dashes) down to the relief neck ND x NL, hex face EL = BB + MB from the tip; tube socket A x K deep at the tip (the tube stop), through bore behind it. NOT modelled: the 24deg sleeve cone (Brennan's CAD has none: its socket is a plain counterbore - SAE J514/2 not available as a citable source), the tip chamfer (hidden inside the fused nut on every Brennan STEP; starts at dia 0.676 on the -08 tip face), hex end chamfers. The nut (C0318) and the sleeve (C0319) are separate parts, not modelled in the body (as the 2700-LN locknut); "-M1" body-only part numbers = the same body (ASSUMED, OMi "(Body)"); forged leg: hex arm to M - EL, the tube socket drawn in the revolved leg profile; female legs: the forged hex arm stops 0.26 short of the port face and the end is a ROUND COLLAR of dia = the hex flats - MEASURED on the Brennan 2502-06-04-FG, 5502-04-04/-08-08/-16-16-FG, 5504-08-08-FG and 5605-08-08-08-FG STEPs (collar 0.260 at every size and leg; single manufacturer); port-mouth 45deg chamfer and hex chamfers not modelled; female NPTF legs: tap drill = the row's TAPDRILL (end library: the per-size tap drill every built female pipe port carries = Air-Way's per-size value; user 2026-10-08 'reuse end details - yes'), tapered helix over MS51503 P1 max (Brennan 5405-08-08 STEP: 1/2 NPTF port drill depth 0.900 = MS51503 P1 max (VERIFIED -08 only); the row's PORTDEPTH only where the row carries one - said in $COMMENT); connecting drill to the axis crossing = the tap drill carried to the crossing (MEASURED: BRENNAN_C2502-08-06-FG STEP - the 0.578 drill runs from the bottom of the 0.58 deep tapered port to the run axis; the tapered port and its 45deg mouth countersink are drawn as the tap-drill cylinder + the Thread feature, as on every built female port); each leg bore runs from its face to the axis crossing; BRENNAN_C2502-08-06-FG STEP: female port leg = hex arm to 0.760, round collar 0.260 long at the flats dia (0.875) to the port face 1.020 = N; port thread length 0.58 = record BA2 (PORTDEPTH), tap drill 0.578 = record CA2 | Brennan record C2502-12-12-FG: DN=12 OD=3/4 B1=1 1/16-12 A2=12 B1D=0.656 M=1.580 N=1.360 K=0.350 Y=1.312 AB1=0.766 BB1=0.332 CB1=0.125 DB1=0.970 EB1=0.945 KB1=0.350 ODB1=0.756 FB1=1.250 MB1=0.356 BA2=0.770 CA2=0.921 DA2=1.070 EA2=1.312 B1THD=1.0625 A2THD=1.050 PITCHA2=0.07143 A2TXT=3/4-14 | C2502-12-12-FG-M1
C2502-16-16-FG | 1.73 | 0.8125 | 0.597 | 0.125 | 45 | 0.65625 | 0.50375 | 0.508 | 0.415 | 1.62 | 0.8125 | 0.875 | 1.73 | 1.156 | 1.62 | 1.3125 | 0.08333 | 0.50375 | 0.04511 | 0.02083 | 0.08333 | 1.156 | 0.94 | 0.08696 | 0.578 | 0.64757 | 1.62 | 1.625 | 1.042 | 1.625 | 1.36 | 0.8125 | 0.8125 | 0.4686 | 0.4686 | 0.93769 | C2502-16-16-FG | Compression 90 deg Female Pipe Elbow, 1 5/16-12 (bite type) x 1-11 1/2 NPTF (female) | C2502 | 1 5/16-12 (bite type) | 1-11 1/2 NPTF (female) | ASSUMED | [BRENNAN-CAD 2026-10-21: every dimension cell] Brennan CAD parameter record C2502-16-16-FG (flareless_bite_type_fittings/c2502_fg, PARTcommunity reversemap, exact match) - single source (no Air-Way compression series; OMi file prints threads only); bite-type end: AB tube socket dia x KB socket depth from the body tip, CB / EB relief neck length / dia behind the thread, BB + MB = body tip to hex face (BB = hex face to nut face, MB = nut face to body tip, assembled), B1THD thread major, B1D through bore (decoded on BRENNAN_C2402/C2403/C2405-08 and the -FG -08 STEPs: 0.514 x 0.305 socket, neck 0.660 x 0.094, 0.562 end; equal on every record of a dash); M / M1 / M2 = axis crossing to the bite body tip; N = crossing to the pipe tip / port face; Y = forged hex A/F; M7 = crossing to the ORB tip (C6801) ¦ MODEL: forged elbow body per the 2500HX pattern (Brennan 2500-06-06-FG STEP): one hex arm along each leg, A/F = max(Air-Way hex, JIC thread majors), flats normal to Z, 30deg double-cone corner puck about Z (radius = hex corner, height = flats); hex-end 75deg chamfers and edge fillets NOT modelled; BITE-TYPE (SAE J514/2 flareless) BODY END = Brennan CAD records (per-dash library BITE_MEAS, identical on every Brennan compression record of a dash; single manufacturer -> ASSUMED): male thread of the tube dash (TM) from the body tip, 45deg ramp (measured on the Brennan -08 STEPs, ASSUMED at the other dashes) down to the relief neck ND x NL, hex face EL = BB + MB from the tip; tube socket A x K deep at the tip (the tube stop), through bore behind it. NOT modelled: the 24deg sleeve cone (Brennan's CAD has none: its socket is a plain counterbore - SAE J514/2 not available as a citable source), the tip chamfer (hidden inside the fused nut on every Brennan STEP; starts at dia 0.676 on the -08 tip face), hex end chamfers. The nut (C0318) and the sleeve (C0319) are separate parts, not modelled in the body (as the 2700-LN locknut); "-M1" body-only part numbers = the same body (ASSUMED, OMi "(Body)"); forged leg: hex arm to M - EL, the tube socket drawn in the revolved leg profile; female legs: the forged hex arm stops 0.26 short of the port face and the end is a ROUND COLLAR of dia = the hex flats - MEASURED on the Brennan 2502-06-04-FG, 5502-04-04/-08-08/-16-16-FG, 5504-08-08-FG and 5605-08-08-08-FG STEPs (collar 0.260 at every size and leg; single manufacturer); port-mouth 45deg chamfer and hex chamfers not modelled; female NPTF legs: tap drill = the row's TAPDRILL (end library: the per-size tap drill every built female pipe port carries = Air-Way's per-size value; user 2026-10-08 'reuse end details - yes'), tapered helix over MS51503 P1 max (Brennan 5405-08-08 STEP: 1/2 NPTF port drill depth 0.900 = MS51503 P1 max (VERIFIED -08 only); the row's PORTDEPTH only where the row carries one - said in $COMMENT); connecting drill to the axis crossing = the tap drill carried to the crossing (MEASURED: BRENNAN_C2502-08-06-FG STEP - the 0.578 drill runs from the bottom of the 0.58 deep tapered port to the run axis; the tapered port and its 45deg mouth countersink are drawn as the tap-drill cylinder + the Thread feature, as on every built female port); each leg bore runs from its face to the axis crossing; BRENNAN_C2502-08-06-FG STEP: female port leg = hex arm to 0.760, round collar 0.260 long at the flats dia (0.875) to the port face 1.020 = N; port thread length 0.58 = record BA2 (PORTDEPTH), tap drill 0.578 = record CA2 | Brennan record C2502-16-16-FG: DN=16 OD=1 B1=1 5/16-12 A2=16 B1D=0.875 M=1.730 N=1.620 K=0.415 Y=1.625 AB1=1.016 BB1=0.333 CB1=0.125 DB1=1.050 EB1=1.194 KB1=0.415 ODB1=1.006 FB1=1.500 MB1=0.355 BA2=0.940 CA2=1.156 DA2=1.355 EA2=1.625 B1THD=1.3125 A2THD=1.315 PITCHA2=0.08696 A2TXT=1-11 1/2 | C2502-16-16-FG
C2502-16-16-FG-M1 | 1.73 | 0.8125 | 0.597 | 0.125 | 45 | 0.65625 | 0.50375 | 0.508 | 0.415 | 1.62 | 0.8125 | 0.875 | 1.73 | 1.156 | 1.62 | 1.3125 | 0.08333 | 0.50375 | 0.04511 | 0.02083 | 0.08333 | 1.156 | 0.94 | 0.08696 | 0.578 | 0.64757 | 1.62 | 1.625 | 1.042 | 1.625 | 1.36 | 0.8125 | 0.8125 | 0.4686 | 0.4686 | 0.93769 | C2502-16-16-FG-M1 | Compression 90 deg Female Pipe Elbow, 1 5/16-12 (bite type) x 1-11 1/2 NPTF (female) | C2502 | 1 5/16-12 (bite type) | 1-11 1/2 NPTF (female) | ASSUMED | [BRENNAN-CAD 2026-10-21: every dimension cell] Brennan CAD parameter record C2502-16-16-FG (flareless_bite_type_fittings/c2502_fg, PARTcommunity reversemap, exact match) - single source (no Air-Way compression series; OMi file prints threads only); bite-type end: AB tube socket dia x KB socket depth from the body tip, CB / EB relief neck length / dia behind the thread, BB + MB = body tip to hex face (BB = hex face to nut face, MB = nut face to body tip, assembled), B1THD thread major, B1D through bore (decoded on BRENNAN_C2402/C2403/C2405-08 and the -FG -08 STEPs: 0.514 x 0.305 socket, neck 0.660 x 0.094, 0.562 end; equal on every record of a dash); M / M1 / M2 = axis crossing to the bite body tip; N = crossing to the pipe tip / port face; Y = forged hex A/F; M7 = crossing to the ORB tip (C6801); -M1 = OMi "(Body)": the fitting sold WITHOUT nut and sleeve - body cells = those of the complete fitting C2502-16-16-FG (ASSUMPTION: same body; question to OMi in the unsent Triveni email 10_DRAWINGS/for_OMi_2026-10-21) ¦ MODEL: forged elbow body per the 2500HX pattern (Brennan 2500-06-06-FG STEP): one hex arm along each leg, A/F = max(Air-Way hex, JIC thread majors), flats normal to Z, 30deg double-cone corner puck about Z (radius = hex corner, height = flats); hex-end 75deg chamfers and edge fillets NOT modelled; BITE-TYPE (SAE J514/2 flareless) BODY END = Brennan CAD records (per-dash library BITE_MEAS, identical on every Brennan compression record of a dash; single manufacturer -> ASSUMED): male thread of the tube dash (TM) from the body tip, 45deg ramp (measured on the Brennan -08 STEPs, ASSUMED at the other dashes) down to the relief neck ND x NL, hex face EL = BB + MB from the tip; tube socket A x K deep at the tip (the tube stop), through bore behind it. NOT modelled: the 24deg sleeve cone (Brennan's CAD has none: its socket is a plain counterbore - SAE J514/2 not available as a citable source), the tip chamfer (hidden inside the fused nut on every Brennan STEP; starts at dia 0.676 on the -08 tip face), hex end chamfers. The nut (C0318) and the sleeve (C0319) are separate parts, not modelled in the body (as the 2700-LN locknut); "-M1" body-only part numbers = the same body (ASSUMED, OMi "(Body)"); forged leg: hex arm to M - EL, the tube socket drawn in the revolved leg profile; female legs: the forged hex arm stops 0.26 short of the port face and the end is a ROUND COLLAR of dia = the hex flats - MEASURED on the Brennan 2502-06-04-FG, 5502-04-04/-08-08/-16-16-FG, 5504-08-08-FG and 5605-08-08-08-FG STEPs (collar 0.260 at every size and leg; single manufacturer); port-mouth 45deg chamfer and hex chamfers not modelled; female NPTF legs: tap drill = the row's TAPDRILL (end library: the per-size tap drill every built female pipe port carries = Air-Way's per-size value; user 2026-10-08 'reuse end details - yes'), tapered helix over MS51503 P1 max (Brennan 5405-08-08 STEP: 1/2 NPTF port drill depth 0.900 = MS51503 P1 max (VERIFIED -08 only); the row's PORTDEPTH only where the row carries one - said in $COMMENT); connecting drill to the axis crossing = the tap drill carried to the crossing (MEASURED: BRENNAN_C2502-08-06-FG STEP - the 0.578 drill runs from the bottom of the 0.58 deep tapered port to the run axis; the tapered port and its 45deg mouth countersink are drawn as the tap-drill cylinder + the Thread feature, as on every built female port); each leg bore runs from its face to the axis crossing; BRENNAN_C2502-08-06-FG STEP: female port leg = hex arm to 0.760, round collar 0.260 long at the flats dia (0.875) to the port face 1.020 = N; port thread length 0.58 = record BA2 (PORTDEPTH), tap drill 0.578 = record CA2 | Brennan record C2502-16-16-FG: DN=16 OD=1 B1=1 5/16-12 A2=16 B1D=0.875 M=1.730 N=1.620 K=0.415 Y=1.625 AB1=1.016 BB1=0.333 CB1=0.125 DB1=1.050 EB1=1.194 KB1=0.415 ODB1=1.006 FB1=1.500 MB1=0.355 BA2=0.940 CA2=1.156 DA2=1.355 EA2=1.625 B1THD=1.3125 A2THD=1.315 PITCHA2=0.08696 A2TXT=1-11 1/2 | C2502-16-16-FG-M1
C2502-20-20-FG | 2.08 | 0.9375 | 0.7535 | 0.125 | 45 | 0.8125 | 0.504 | 0.635 | 0.415 | 1.7 | 0.9375 | 1.093 | 2.08 | 1.5 | 1.7 | 1.625 | 0.08333 | 0.504 | 0.04511 | 0.02083 | 0.08333 | 1.5 | 0.94 | 0.08696 | 0.75 | 0.81957 | 1.7 | 1.875 | 1.392 | 1.875 | 1.44 | 0.9375 | 0.9375 | 0.54077 | 0.54077 | 1.082 | C2502-20-20-FG | Compression 90 deg Female Pipe Elbow, 1 5/8-12 (bite type) x 1 1/4-11 1/2 NPTF (female) | C2502 | 1 5/8-12 (bite type) | 1 1/4-11 1/2 NPTF (female) | ASSUMED | [BRENNAN-CAD 2026-10-21: every dimension cell] Brennan CAD parameter record C2502-20-20-FG (flareless_bite_type_fittings/c2502_fg, PARTcommunity reversemap, exact match) - single source (no Air-Way compression series; OMi file prints threads only); bite-type end: AB tube socket dia x KB socket depth from the body tip, CB / EB relief neck length / dia behind the thread, BB + MB = body tip to hex face (BB = hex face to nut face, MB = nut face to body tip, assembled), B1THD thread major, B1D through bore (decoded on BRENNAN_C2402/C2403/C2405-08 and the -FG -08 STEPs: 0.514 x 0.305 socket, neck 0.660 x 0.094, 0.562 end; equal on every record of a dash); M / M1 / M2 = axis crossing to the bite body tip; N = crossing to the pipe tip / port face; Y = forged hex A/F; M7 = crossing to the ORB tip (C6801) ¦ MODEL: forged elbow body per the 2500HX pattern (Brennan 2500-06-06-FG STEP): one hex arm along each leg, A/F = max(Air-Way hex, JIC thread majors), flats normal to Z, 30deg double-cone corner puck about Z (radius = hex corner, height = flats); hex-end 75deg chamfers and edge fillets NOT modelled; BITE-TYPE (SAE J514/2 flareless) BODY END = Brennan CAD records (per-dash library BITE_MEAS, identical on every Brennan compression record of a dash; single manufacturer -> ASSUMED): male thread of the tube dash (TM) from the body tip, 45deg ramp (measured on the Brennan -08 STEPs, ASSUMED at the other dashes) down to the relief neck ND x NL, hex face EL = BB + MB from the tip; tube socket A x K deep at the tip (the tube stop), through bore behind it. NOT modelled: the 24deg sleeve cone (Brennan's CAD has none: its socket is a plain counterbore - SAE J514/2 not available as a citable source), the tip chamfer (hidden inside the fused nut on every Brennan STEP; starts at dia 0.676 on the -08 tip face), hex end chamfers. The nut (C0318) and the sleeve (C0319) are separate parts, not modelled in the body (as the 2700-LN locknut); "-M1" body-only part numbers = the same body (ASSUMED, OMi "(Body)"); forged leg: hex arm to M - EL, the tube socket drawn in the revolved leg profile; female legs: the forged hex arm stops 0.26 short of the port face and the end is a ROUND COLLAR of dia = the hex flats - MEASURED on the Brennan 2502-06-04-FG, 5502-04-04/-08-08/-16-16-FG, 5504-08-08-FG and 5605-08-08-08-FG STEPs (collar 0.260 at every size and leg; single manufacturer); port-mouth 45deg chamfer and hex chamfers not modelled; female NPTF legs: tap drill = the row's TAPDRILL (end library: the per-size tap drill every built female pipe port carries = Air-Way's per-size value; user 2026-10-08 'reuse end details - yes'), tapered helix over MS51503 P1 max (Brennan 5405-08-08 STEP: 1/2 NPTF port drill depth 0.900 = MS51503 P1 max (VERIFIED -08 only); the row's PORTDEPTH only where the row carries one - said in $COMMENT); connecting drill to the axis crossing = the tap drill carried to the crossing (MEASURED: BRENNAN_C2502-08-06-FG STEP - the 0.578 drill runs from the bottom of the 0.58 deep tapered port to the run axis; the tapered port and its 45deg mouth countersink are drawn as the tap-drill cylinder + the Thread feature, as on every built female port); each leg bore runs from its face to the axis crossing; BRENNAN_C2502-08-06-FG STEP: female port leg = hex arm to 0.760, round collar 0.260 long at the flats dia (0.875) to the port face 1.020 = N; port thread length 0.58 = record BA2 (PORTDEPTH), tap drill 0.578 = record CA2 | Brennan record C2502-20-20-FG: DN=20 OD=1 1/4 B1=1 5/8-12 A2=20 B1D=1.093 M=2.080 N=1.700 K=0.415 Y=1.875 AB1=1.270 BB1=0.383 CB1=0.125 DB1=1.050 EB1=1.507 KB1=0.415 ODB1=1.260 FB1=2.000 MB1=0.305 BA2=0.940 CA2=1.500 DA2=1.690 EA2=1.875 B1THD=1.6250 A2THD=1.660 PITCHA2=0.08696 A2TXT=1 1/4-11 1/2 | C2502-20-20-FG
C2502-20-20-FG-M1 | 2.08 | 0.9375 | 0.7535 | 0.125 | 45 | 0.8125 | 0.504 | 0.635 | 0.415 | 1.7 | 0.9375 | 1.093 | 2.08 | 1.5 | 1.7 | 1.625 | 0.08333 | 0.504 | 0.04511 | 0.02083 | 0.08333 | 1.5 | 0.94 | 0.08696 | 0.75 | 0.81957 | 1.7 | 1.875 | 1.392 | 1.875 | 1.44 | 0.9375 | 0.9375 | 0.54077 | 0.54077 | 1.082 | C2502-20-20-FG-M1 | Compression 90 deg Female Pipe Elbow, 1 5/8-12 (bite type) x 1 1/4-11 1/2 NPTF (female) | C2502 | 1 5/8-12 (bite type) | 1 1/4-11 1/2 NPTF (female) | ASSUMED | [BRENNAN-CAD 2026-10-21: every dimension cell] Brennan CAD parameter record C2502-20-20-FG (flareless_bite_type_fittings/c2502_fg, PARTcommunity reversemap, exact match) - single source (no Air-Way compression series; OMi file prints threads only); bite-type end: AB tube socket dia x KB socket depth from the body tip, CB / EB relief neck length / dia behind the thread, BB + MB = body tip to hex face (BB = hex face to nut face, MB = nut face to body tip, assembled), B1THD thread major, B1D through bore (decoded on BRENNAN_C2402/C2403/C2405-08 and the -FG -08 STEPs: 0.514 x 0.305 socket, neck 0.660 x 0.094, 0.562 end; equal on every record of a dash); M / M1 / M2 = axis crossing to the bite body tip; N = crossing to the pipe tip / port face; Y = forged hex A/F; M7 = crossing to the ORB tip (C6801); -M1 = OMi "(Body)": the fitting sold WITHOUT nut and sleeve - body cells = those of the complete fitting C2502-20-20-FG (ASSUMPTION: same body; question to OMi in the unsent Triveni email 10_DRAWINGS/for_OMi_2026-10-21) ¦ MODEL: forged elbow body per the 2500HX pattern (Brennan 2500-06-06-FG STEP): one hex arm along each leg, A/F = max(Air-Way hex, JIC thread majors), flats normal to Z, 30deg double-cone corner puck about Z (radius = hex corner, height = flats); hex-end 75deg chamfers and edge fillets NOT modelled; BITE-TYPE (SAE J514/2 flareless) BODY END = Brennan CAD records (per-dash library BITE_MEAS, identical on every Brennan compression record of a dash; single manufacturer -> ASSUMED): male thread of the tube dash (TM) from the body tip, 45deg ramp (measured on the Brennan -08 STEPs, ASSUMED at the other dashes) down to the relief neck ND x NL, hex face EL = BB + MB from the tip; tube socket A x K deep at the tip (the tube stop), through bore behind it. NOT modelled: the 24deg sleeve cone (Brennan's CAD has none: its socket is a plain counterbore - SAE J514/2 not available as a citable source), the tip chamfer (hidden inside the fused nut on every Brennan STEP; starts at dia 0.676 on the -08 tip face), hex end chamfers. The nut (C0318) and the sleeve (C0319) are separate parts, not modelled in the body (as the 2700-LN locknut); "-M1" body-only part numbers = the same body (ASSUMED, OMi "(Body)"); forged leg: hex arm to M - EL, the tube socket drawn in the revolved leg profile; female legs: the forged hex arm stops 0.26 short of the port face and the end is a ROUND COLLAR of dia = the hex flats - MEASURED on the Brennan 2502-06-04-FG, 5502-04-04/-08-08/-16-16-FG, 5504-08-08-FG and 5605-08-08-08-FG STEPs (collar 0.260 at every size and leg; single manufacturer); port-mouth 45deg chamfer and hex chamfers not modelled; female NPTF legs: tap drill = the row's TAPDRILL (end library: the per-size tap drill every built female pipe port carries = Air-Way's per-size value; user 2026-10-08 'reuse end details - yes'), tapered helix over MS51503 P1 max (Brennan 5405-08-08 STEP: 1/2 NPTF port drill depth 0.900 = MS51503 P1 max (VERIFIED -08 only); the row's PORTDEPTH only where the row carries one - said in $COMMENT); connecting drill to the axis crossing = the tap drill carried to the crossing (MEASURED: BRENNAN_C2502-08-06-FG STEP - the 0.578 drill runs from the bottom of the 0.58 deep tapered port to the run axis; the tapered port and its 45deg mouth countersink are drawn as the tap-drill cylinder + the Thread feature, as on every built female port); each leg bore runs from its face to the axis crossing; BRENNAN_C2502-08-06-FG STEP: female port leg = hex arm to 0.760, round collar 0.260 long at the flats dia (0.875) to the port face 1.020 = N; port thread length 0.58 = record BA2 (PORTDEPTH), tap drill 0.578 = record CA2 | Brennan record C2502-20-20-FG: DN=20 OD=1 1/4 B1=1 5/8-12 A2=20 B1D=1.093 M=2.080 N=1.700 K=0.415 Y=1.875 AB1=1.270 BB1=0.383 CB1=0.125 DB1=1.050 EB1=1.507 KB1=0.415 ODB1=1.260 FB1=2.000 MB1=0.305 BA2=0.940 CA2=1.500 DA2=1.690 EA2=1.875 B1THD=1.6250 A2THD=1.660 PITCHA2=0.08696 A2TXT=1 1/4-11 1/2 | C2502-20-20-FG-M1