## Sheet1
| M1@LEG1 | BODYR@LEG1 | BITE1_NECKR@LEG1 | BITE1_NECKL@LEG1 | BITE1_RAMPANG@LEG1 | THDMAJR_B1@LEG1 | BITE1_THDZ@LEG1 | BITE1_SOCKR@LEG1 | BITE1_SOCKL@LEG1 | M2@LEG2 | BODYR@LEG2 | NW2_BODYL@LEG2 | NW2_NECKR@LEG2 | NW2_NECKL@LEG2 | NW2_CHR@LEG2 | NW2_CHANG1@LEG2 | NW2_NUTR@LEG2 | NW2_CHANG2@LEG2 | NW2_NUTT@LEG2 | NW2_CHR2@LEG2 | NW2_WASHR@LEG2 | NW2_WASHT@LEG2 | NW2_UCR@LEG2 | THDMAJR_B2@LEG2 | NW2_THDL@LEG2 | NUTHEX2@NUTHEX2 | DEPTH@NUTCUT2 | D1@BORE1 | DEPTH@BORECUT1 | D2@BORE2 | DEPTH@BORECUT2 | THDDIA@THD_End1 | THDPITCH@THD_End1 | DEPTH@THD_End1 | Profile_Height@THD_End1_PROF | Profile_Land@THD_End1_PROF | THDPITCH@THD_End1_PROF | THDDIA@THD_End2 | THDPITCH@THD_End2 | DEPTH@THD_End2 | Profile_Height@THD_End2_PROF | Profile_Land@THD_End2_PROF | THDPITCH@THD_End2_PROF | HEXAF@HEX1 | HEXL@HEX1_BODY | HEXAF@HEX2 | HEXL@HEX2_BODY | PUCK_HB@PUCK | PUCK_HT@PUCK | PUCK_R1B@PUCK | PUCK_R1T@PUCK | PUCK_XC@PUCK | $PRP@PartNo | $PRP@Description | $PRP@GeometryRoot | $PRP@End1_Thread | $PRP@End2_Thread | $PRP@DataStatus | $PRP@AxialSource | $COMMENT | $PRP@OMiSKU
C6801-08-08-NWO-FG | 1.25 | 0.375 | 0.33 | 0.094 | 45 | 0.375 | 0.423 | 0.257 | 0.305 | 1.45 | 0.375 | 0.59 | 0.35 | 0.019 | 0.4425 | 75 | 0.51518 | 75 | 0.31 | 0.4425 | 0.505 | 0.041 | 0.33 | 0.375 | 0.344 | 0.875 | 0.31 | 0.422 | 1.25 | 0.422 | 1.45 | 0.75 | 0.0625 | 0.423 | 0.03383 | 0.01562 | 0.0625 | 0.75 | 0.0625 | 0.344 | 0.03383 | 0.01562 | 0.0625 | 0.75 | 0.688 | 0.75 | 0.59 | 0.375 | 0.375 | 0.21601 | 0.21601 | 0.43251 | C6801-08-08-NWO-FG | Compression 90 deg Adjustable Male ORB Elbow, 3/4-16 (bite type) x 3/4-16 (adjustable male ORB) | C6801 | 3/4-16 (bite type) | 3/4-16 (adjustable male ORB) | ASSUMED | [BRENNAN-CAD 2026-10-21: every dimension cell] Brennan CAD parameter record C6801-08-08-NWO-FG (flareless_bite_type_fittings/c6801_nwo_fg, PARTcommunity reversemap, exact match) - single source (no Air-Way compression series; OMi file prints threads only); bite-type end: AB tube socket dia x KB socket depth from the body tip, CB / EB relief neck length / dia behind the thread, BB + MB = body tip to hex face (BB = hex face to nut face, MB = nut face to body tip, assembled), B1THD thread major, B1D through bore (decoded on BRENNAN_C2402/C2403/C2405-08 and the -FG -08 STEPs: 0.514 x 0.305 socket, neck 0.660 x 0.094, 0.562 end; equal on every record of a dash); M / M1 / M2 = axis crossing to the bite body tip; N = crossing to the pipe tip / port face; Y = forged hex A/F; M7 = crossing to the ORB tip (C6801) ¦ MODEL: forged elbow body per the 2500HX pattern (Brennan 2500-06-06-FG STEP): one hex arm along each leg, A/F = max(Air-Way hex, JIC thread majors), flats normal to Z, 30deg double-cone corner puck about Z (radius = hex corner, height = flats); hex-end 75deg chamfers and edge fillets NOT modelled; BITE-TYPE (SAE J514/2 flareless) BODY END = Brennan CAD records (per-dash library BITE_MEAS, identical on every Brennan compression record of a dash; single manufacturer -> ASSUMED): male thread of the tube dash (TM) from the body tip, 45deg ramp (measured on the Brennan -08 STEPs, ASSUMED at the other dashes) down to the relief neck ND x NL, hex face EL = BB + MB from the tip; tube socket A x K deep at the tip (the tube stop), through bore behind it. NOT modelled: the 24deg sleeve cone (Brennan's CAD has none: its socket is a plain counterbore - SAE J514/2 not available as a citable source), the tip chamfer (hidden inside the fused nut on every Brennan STEP; starts at dia 0.676 on the -08 tip face), hex end chamfers. The nut (C0318) and the sleeve (C0319) are separate parts, not modelled in the body (as the 2700-LN locknut); "-M1" body-only part numbers = the same body (ASSUMED, OMi "(Body)"); forged leg: hex arm to M - EL, the tube socket drawn in the revolved leg profile; adjustable ORB stud end (nut, washer, O-ring) - Brennan 6801-XX-XX-NWO-FG STEPs, one per ORB size -02..-32: from the body face (Air-Way LEG minus ORB_I3, = Brennan on every STEP) a round neck, the locknut (hex = Air-Way HEXB = Brennan, measured thickness, both faces chamfered 15deg to the face from the across-flats circle as MEASURED on all 12 STEPs - drawn as a revolved envelope cut to the hexagon, flats normal to Z; chamfer start drawn 0.005 outside the flats circle to avoid a tangent edge: ASSUMPTION, cosmetic), the backup washer (measured OD and thickness), the O-ring undercut (root = Air-Way groove dia = Brennan) and the male ORB thread (Air-Way thread length, Thread feature); locknut, washer and O-ring are one solid with the body, as on the Brennan STEPs (O-ring not drawn); the nut sits where Brennan shows it (backed off against the washer); no tip chamfer (as on the fixed ORB ends); each leg bore runs from its face to the axis crossing; adjustable ORB leg = the 6801 end library (I3 = Air-Way 6801 ORB_I3 of the ORB size, thread length / undercut = the ORB end library; Q-TRANSFER-ENDLIB = yes); BRENNAN_C6801-08-08-NWO-FG STEP: ORB leg 1.450 / locknut 0.875 / body face 0.590 = the Brennan record M7 / C and the 6801-08-08-NWO-FG row (LEG_ORB 1.45, I3 0.86, nut hex 0.88) | Brennan record C6801-08-08-NWO-FG: DN=08 OD=1/2 B1=3/4-16 B2=08 B1D=0.422 B2D=0.422 K=0.305 M=1.250 M7=1.450 C=0.875 Y=0.750 AB1=0.514 BB1=0.244 CB1=0.094 DB1=0.840 EB1=0.660 KB1=0.305 ODB1=0.505 FB1=0.875 MB1=0.318 B1THD=0.7500 B2THD=0.750 AB2=0.655 CB2=0.344 DB2=0.490 EB2=0.041 FB2=0.310 GB2=0.860 HB2=0.660 IB2=1.010 JB2=0.087 B2TXT=3/4-16 ¦ leg 2: adjustable ORB tip-to-body-face 0.86 = Air-Way 6801 ORB_I3 for -08 (= Brennan 6801 STEP; not printed for this series - ASSUMPTION); leg 2: adjustable ORB thread length 0.344 = the ORB end library (6401 / 6405 / 6410 tables; = Air-Way 6801 ORB_THDL at every dash -02..-32) for -08 (end library, Q-TRANSFER-ENDLIB 2026-10-08); leg 2: adjustable ORB undercut dia 0.66 = the ORB end library (6401 / 6405 / 6410 tables; = Air-Way 6801 ORB_GRVDIA at every dash -02..-32) for -08 (end library, Q-TRANSFER-ENDLIB 2026-10-08) | C6801-08-08-NWO-FG
C6801-04-04-NWO-FG | 0.89 | 0.219 | 0.182 | 0.075 | 45 | 0.21875 | 0.34125 | 0.1305 | 0.234 | 1.03 | 0.219 | 0.3 | 0.2252 | 0.029 | 0.286 | 75 | 0.33447 | 75 | 0.28 | 0.286 | 0.325 | 0.035 | 0.182 | 0.21875 | 0.265 | 0.562 | 0.28 | 0.203 | 0.89 | 0.203 | 1.03 | 0.4375 | 0.05 | 0.34125 | 0.02706 | 0.0125 | 0.05 | 0.4375 | 0.05 | 0.265 | 0.02706 | 0.0125 | 0.05 | 0.438 | 0.437 | 0.438 | 0.3 | 0.219 | 0.219 | 0.12594 | 0.12594 | 0.25238 | C6801-04-04-NWO-FG | Compression 90 deg Adjustable Male ORB Elbow, 7/16-20 (bite type) x 7/16-20 (adjustable male ORB) | C6801 | 7/16-20 (bite type) | 7/16-20 (adjustable male ORB) | ASSUMED | [BRENNAN-CAD 2026-10-21: every dimension cell] Brennan CAD parameter record C6801-04-04-NWO-FG (flareless_bite_type_fittings/c6801_nwo_fg, PARTcommunity reversemap, exact match) - single source (no Air-Way compression series; OMi file prints threads only); bite-type end: AB tube socket dia x KB socket depth from the body tip, CB / EB relief neck length / dia behind the thread, BB + MB = body tip to hex face (BB = hex face to nut face, MB = nut face to body tip, assembled), B1THD thread major, B1D through bore (decoded on BRENNAN_C2402/C2403/C2405-08 and the -FG -08 STEPs: 0.514 x 0.305 socket, neck 0.660 x 0.094, 0.562 end; equal on every record of a dash); M / M1 / M2 = axis crossing to the bite body tip; N = crossing to the pipe tip / port face; Y = forged hex A/F; M7 = crossing to the ORB tip (C6801) ¦ MODEL: forged elbow body per the 2500HX pattern (Brennan 2500-06-06-FG STEP): one hex arm along each leg, A/F = max(Air-Way hex, JIC thread majors), flats normal to Z, 30deg double-cone corner puck about Z (radius = hex corner, height = flats); hex-end 75deg chamfers and edge fillets NOT modelled; BITE-TYPE (SAE J514/2 flareless) BODY END = Brennan CAD records (per-dash library BITE_MEAS, identical on every Brennan compression record of a dash; single manufacturer -> ASSUMED): male thread of the tube dash (TM) from the body tip, 45deg ramp (measured on the Brennan -08 STEPs, ASSUMED at the other dashes) down to the relief neck ND x NL, hex face EL = BB + MB from the tip; tube socket A x K deep at the tip (the tube stop), through bore behind it. NOT modelled: the 24deg sleeve cone (Brennan's CAD has none: its socket is a plain counterbore - SAE J514/2 not available as a citable source), the tip chamfer (hidden inside the fused nut on every Brennan STEP; starts at dia 0.676 on the -08 tip face), hex end chamfers. The nut (C0318) and the sleeve (C0319) are separate parts, not modelled in the body (as the 2700-LN locknut); "-M1" body-only part numbers = the same body (ASSUMED, OMi "(Body)"); forged leg: hex arm to M - EL, the tube socket drawn in the revolved leg profile; adjustable ORB stud end (nut, washer, O-ring) - Brennan 6801-XX-XX-NWO-FG STEPs, one per ORB size -02..-32: from the body face (Air-Way LEG minus ORB_I3, = Brennan on every STEP) a round neck, the locknut (hex = Air-Way HEXB = Brennan, measured thickness, both faces chamfered 15deg to the face from the across-flats circle as MEASURED on all 12 STEPs - drawn as a revolved envelope cut to the hexagon, flats normal to Z; chamfer start drawn 0.005 outside the flats circle to avoid a tangent edge: ASSUMPTION, cosmetic), the backup washer (measured OD and thickness), the O-ring undercut (root = Air-Way groove dia = Brennan) and the male ORB thread (Air-Way thread length, Thread feature); locknut, washer and O-ring are one solid with the body, as on the Brennan STEPs (O-ring not drawn); the nut sits where Brennan shows it (backed off against the washer); no tip chamfer (as on the fixed ORB ends); each leg bore runs from its face to the axis crossing; adjustable ORB leg = the 6801 end library (I3 = Air-Way 6801 ORB_I3 of the ORB size, thread length / undercut = the ORB end library; Q-TRANSFER-ENDLIB = yes); BRENNAN_C6801-08-08-NWO-FG STEP: ORB leg 1.450 / locknut 0.875 / body face 0.590 = the Brennan record M7 / C and the 6801-08-08-NWO-FG row (LEG_ORB 1.45, I3 0.86, nut hex 0.88) | Brennan record C6801-04-04-NWO-FG: DN=04 OD=1/4 B1=7/16-20 B2=04 B1D=0.203 B2D=0.203 K=0.234 M=0.890 M7=1.030 C=0.562 Y=0.438 AB1=0.261 BB1=0.186 CB1=0.075 DB1=0.700 EB1=0.364 KB1=0.234 ODB1=0.255 FB1=0.562 MB1=0.267 B1THD=0.4375 B2THD=0.438 AB2=0.360 CB2=0.265 DB2=0.386 EB2=0.035 FB2=0.280 GB2=0.730 HB2=0.364 IB2=0.650 JB2=0.072 B2TXT=7/16-20 ¦ leg 2: adjustable ORB tip-to-body-face 0.73 = Air-Way 6801 ORB_I3 for -04 (= Brennan 6801 STEP; not printed for this series - ASSUMPTION); leg 2: adjustable ORB thread length 0.265 = the ORB end library (6401 / 6405 / 6410 tables; = Air-Way 6801 ORB_THDL at every dash -02..-32) for -04 (end library, Q-TRANSFER-ENDLIB 2026-10-08); leg 2: adjustable ORB undercut dia 0.364 = the ORB end library (6401 / 6405 / 6410 tables; = Air-Way 6801 ORB_GRVDIA at every dash -02..-32) for -04 (end library, Q-TRANSFER-ENDLIB 2026-10-08) | C6801-04-04-NWO-FG
C6801-04-04-NWO-FG-M1 | 0.89 | 0.219 | 0.182 | 0.075 | 45 | 0.21875 | 0.34125 | 0.1305 | 0.234 | 1.03 | 0.219 | 0.3 | 0.2252 | 0.029 | 0.286 | 75 | 0.33447 | 75 | 0.28 | 0.286 | 0.325 | 0.035 | 0.182 | 0.21875 | 0.265 | 0.562 | 0.28 | 0.203 | 0.89 | 0.203 | 1.03 | 0.4375 | 0.05 | 0.34125 | 0.02706 | 0.0125 | 0.05 | 0.4375 | 0.05 | 0.265 | 0.02706 | 0.0125 | 0.05 | 0.438 | 0.437 | 0.438 | 0.3 | 0.219 | 0.219 | 0.12594 | 0.12594 | 0.25238 | C6801-04-04-NWO-FG-M1 | Compression 90 deg Adjustable Male ORB Elbow, 7/16-20 (bite type) x 7/16-20 (adjustable male ORB) | C6801 | 7/16-20 (bite type) | 7/16-20 (adjustable male ORB) | ASSUMED | [BRENNAN-CAD 2026-10-21: every dimension cell] Brennan CAD parameter record C6801-04-04-NWO-FG (flareless_bite_type_fittings/c6801_nwo_fg, PARTcommunity reversemap, exact match) - single source (no Air-Way compression series; OMi file prints threads only); bite-type end: AB tube socket dia x KB socket depth from the body tip, CB / EB relief neck length / dia behind the thread, BB + MB = body tip to hex face (BB = hex face to nut face, MB = nut face to body tip, assembled), B1THD thread major, B1D through bore (decoded on BRENNAN_C2402/C2403/C2405-08 and the -FG -08 STEPs: 0.514 x 0.305 socket, neck 0.660 x 0.094, 0.562 end; equal on every record of a dash); M / M1 / M2 = axis crossing to the bite body tip; N = crossing to the pipe tip / port face; Y = forged hex A/F; M7 = crossing to the ORB tip (C6801); -M1 = OMi "(Body)": the fitting sold WITHOUT nut and sleeve - body cells = those of the complete fitting C6801-04-04-NWO-FG (ASSUMPTION: same body; question to OMi in the unsent Triveni email 10_DRAWINGS/for_OMi_2026-10-21) ¦ MODEL: forged elbow body per the 2500HX pattern (Brennan 2500-06-06-FG STEP): one hex arm along each leg, A/F = max(Air-Way hex, JIC thread majors), flats normal to Z, 30deg double-cone corner puck about Z (radius = hex corner, height = flats); hex-end 75deg chamfers and edge fillets NOT modelled; BITE-TYPE (SAE J514/2 flareless) BODY END = Brennan CAD records (per-dash library BITE_MEAS, identical on every Brennan compression record of a dash; single manufacturer -> ASSUMED): male thread of the tube dash (TM) from the body tip, 45deg ramp (measured on the Brennan -08 STEPs, ASSUMED at the other dashes) down to the relief neck ND x NL, hex face EL = BB + MB from the tip; tube socket A x K deep at the tip (the tube stop), through bore behind it. NOT modelled: the 24deg sleeve cone (Brennan's CAD has none: its socket is a plain counterbore - SAE J514/2 not available as a citable source), the tip chamfer (hidden inside the fused nut on every Brennan STEP; starts at dia 0.676 on the -08 tip face), hex end chamfers. The nut (C0318) and the sleeve (C0319) are separate parts, not modelled in the body (as the 2700-LN locknut); "-M1" body-only part numbers = the same body (ASSUMED, OMi "(Body)"); forged leg: hex arm to M - EL, the tube socket drawn in the revolved leg profile; adjustable ORB stud end (nut, washer, O-ring) - Brennan 6801-XX-XX-NWO-FG STEPs, one per ORB size -02..-32: from the body face (Air-Way LEG minus ORB_I3, = Brennan on every STEP) a round neck, the locknut (hex = Air-Way HEXB = Brennan, measured thickness, both faces chamfered 15deg to the face from the across-flats circle as MEASURED on all 12 STEPs - drawn as a revolved envelope cut to the hexagon, flats normal to Z; chamfer start drawn 0.005 outside the flats circle to avoid a tangent edge: ASSUMPTION, cosmetic), the backup washer (measured OD and thickness), the O-ring undercut (root = Air-Way groove dia = Brennan) and the male ORB thread (Air-Way thread length, Thread feature); locknut, washer and O-ring are one solid with the body, as on the Brennan STEPs (O-ring not drawn); the nut sits where Brennan shows it (backed off against the washer); no tip chamfer (as on the fixed ORB ends); each leg bore runs from its face to the axis crossing; adjustable ORB leg = the 6801 end library (I3 = Air-Way 6801 ORB_I3 of the ORB size, thread length / undercut = the ORB end library; Q-TRANSFER-ENDLIB = yes); BRENNAN_C6801-08-08-NWO-FG STEP: ORB leg 1.450 / locknut 0.875 / body face 0.590 = the Brennan record M7 / C and the 6801-08-08-NWO-FG row (LEG_ORB 1.45, I3 0.86, nut hex 0.88) | Brennan record C6801-04-04-NWO-FG: DN=04 OD=1/4 B1=7/16-20 B2=04 B1D=0.203 B2D=0.203 K=0.234 M=0.890 M7=1.030 C=0.562 Y=0.438 AB1=0.261 BB1=0.186 CB1=0.075 DB1=0.700 EB1=0.364 KB1=0.234 ODB1=0.255 FB1=0.562 MB1=0.267 B1THD=0.4375 B2THD=0.438 AB2=0.360 CB2=0.265 DB2=0.386 EB2=0.035 FB2=0.280 GB2=0.730 HB2=0.364 IB2=0.650 JB2=0.072 B2TXT=7/16-20 ¦ leg 2: adjustable ORB tip-to-body-face 0.73 = Air-Way 6801 ORB_I3 for -04 (= Brennan 6801 STEP; not printed for this series - ASSUMPTION); leg 2: adjustable ORB thread length 0.265 = the ORB end library (6401 / 6405 / 6410 tables; = Air-Way 6801 ORB_THDL at every dash -02..-32) for -04 (end library, Q-TRANSFER-ENDLIB 2026-10-08); leg 2: adjustable ORB undercut dia 0.364 = the ORB end library (6401 / 6405 / 6410 tables; = Air-Way 6801 ORB_GRVDIA at every dash -02..-32) for -04 (end library, Q-TRANSFER-ENDLIB 2026-10-08) | C6801-04-04-NWO-FG-M1
C6801-06-04-NWO-FG | 1.05 | 0.281 | 0.241 | 0.083 | 45 | 0.28125 | 0.34575 | 0.193 | 0.25 | 1.19 | 0.281 | 0.46 | 0.2252 | 0.029 | 0.286 | 75 | 0.33447 | 75 | 0.28 | 0.286 | 0.325 | 0.035 | 0.182 | 0.21875 | 0.265 | 0.562 | 0.28 | 0.281 | 1.05 | 0.203 | 1.19 | 0.5625 | 0.05556 | 0.34575 | 0.03007 | 0.01389 | 0.05556 | 0.4375 | 0.05 | 0.265 | 0.02706 | 0.0125 | 0.05 | 0.562 | 0.581 | 0.562 | 0.46 | 0.281 | 0.281 | 0.16174 | 0.16174 | 0.32397 | C6801-06-04-NWO-FG | Compression 90 deg Adjustable Male ORB Elbow, 9/16-18 (bite type) x 7/16-20 (adjustable male ORB) | C6801 | 9/16-18 (bite type) | 7/16-20 (adjustable male ORB) | ASSUMED | [BRENNAN-CAD 2026-10-21: every dimension cell] Brennan CAD parameter record C6801-06-04-NWO-FG (flareless_bite_type_fittings/c6801_nwo_fg, PARTcommunity reversemap, exact match) - single source (no Air-Way compression series; OMi file prints threads only); bite-type end: AB tube socket dia x KB socket depth from the body tip, CB / EB relief neck length / dia behind the thread, BB + MB = body tip to hex face (BB = hex face to nut face, MB = nut face to body tip, assembled), B1THD thread major, B1D through bore (decoded on BRENNAN_C2402/C2403/C2405-08 and the -FG -08 STEPs: 0.514 x 0.305 socket, neck 0.660 x 0.094, 0.562 end; equal on every record of a dash); M / M1 / M2 = axis crossing to the bite body tip; N = crossing to the pipe tip / port face; Y = forged hex A/F; M7 = crossing to the ORB tip (C6801) ¦ MODEL: forged elbow body per the 2500HX pattern (Brennan 2500-06-06-FG STEP): one hex arm along each leg, A/F = max(Air-Way hex, JIC thread majors), flats normal to Z, 30deg double-cone corner puck about Z (radius = hex corner, height = flats); hex-end 75deg chamfers and edge fillets NOT modelled; BITE-TYPE (SAE J514/2 flareless) BODY END = Brennan CAD records (per-dash library BITE_MEAS, identical on every Brennan compression record of a dash; single manufacturer -> ASSUMED): male thread of the tube dash (TM) from the body tip, 45deg ramp (measured on the Brennan -08 STEPs, ASSUMED at the other dashes) down to the relief neck ND x NL, hex face EL = BB + MB from the tip; tube socket A x K deep at the tip (the tube stop), through bore behind it. NOT modelled: the 24deg sleeve cone (Brennan's CAD has none: its socket is a plain counterbore - SAE J514/2 not available as a citable source), the tip chamfer (hidden inside the fused nut on every Brennan STEP; starts at dia 0.676 on the -08 tip face), hex end chamfers. The nut (C0318) and the sleeve (C0319) are separate parts, not modelled in the body (as the 2700-LN locknut); "-M1" body-only part numbers = the same body (ASSUMED, OMi "(Body)"); forged leg: hex arm to M - EL, the tube socket drawn in the revolved leg profile; adjustable ORB stud end (nut, washer, O-ring) - Brennan 6801-XX-XX-NWO-FG STEPs, one per ORB size -02..-32: from the body face (Air-Way LEG minus ORB_I3, = Brennan on every STEP) a round neck, the locknut (hex = Air-Way HEXB = Brennan, measured thickness, both faces chamfered 15deg to the face from the across-flats circle as MEASURED on all 12 STEPs - drawn as a revolved envelope cut to the hexagon, flats normal to Z; chamfer start drawn 0.005 outside the flats circle to avoid a tangent edge: ASSUMPTION, cosmetic), the backup washer (measured OD and thickness), the O-ring undercut (root = Air-Way groove dia = Brennan) and the male ORB thread (Air-Way thread length, Thread feature); locknut, washer and O-ring are one solid with the body, as on the Brennan STEPs (O-ring not drawn); the nut sits where Brennan shows it (backed off against the washer); no tip chamfer (as on the fixed ORB ends); each leg bore runs from its face to the axis crossing; adjustable ORB leg = the 6801 end library (I3 = Air-Way 6801 ORB_I3 of the ORB size, thread length / undercut = the ORB end library; Q-TRANSFER-ENDLIB = yes); BRENNAN_C6801-08-08-NWO-FG STEP: ORB leg 1.450 / locknut 0.875 / body face 0.590 = the Brennan record M7 / C and the 6801-08-08-NWO-FG row (LEG_ORB 1.45, I3 0.86, nut hex 0.88) | Brennan record C6801-06-04-NWO-FG: DN=06 OD=3/8 B1=9/16-18 B2=04 B1D=0.281 B2D=0.203 K=0.250 M=1.050 M7=1.190 C=0.562 Y=0.562 AB1=0.386 BB1=0.216 CB1=0.083 DB1=0.750 EB1=0.482 KB1=0.250 ODB1=0.380 FB1=0.688 MB1=0.253 B1THD=0.5625 B2THD=0.438 AB2=0.360 CB2=0.265 DB2=0.386 EB2=0.035 FB2=0.280 GB2=0.730 HB2=0.364 IB2=0.650 JB2=0.072 B2TXT=7/16-20 ¦ leg 2: adjustable ORB tip-to-body-face 0.73 = Air-Way 6801 ORB_I3 for -04 (= Brennan 6801 STEP; not printed for this series - ASSUMPTION); leg 2: adjustable ORB thread length 0.265 = the ORB end library (6401 / 6405 / 6410 tables; = Air-Way 6801 ORB_THDL at every dash -02..-32) for -04 (end library, Q-TRANSFER-ENDLIB 2026-10-08); leg 2: adjustable ORB undercut dia 0.364 = the ORB end library (6401 / 6405 / 6410 tables; = Air-Way 6801 ORB_GRVDIA at every dash -02..-32) for -04 (end library, Q-TRANSFER-ENDLIB 2026-10-08) | C6801-06-04-NWO-FG
C6801-06-04-NWO-FG-M1 | 1.05 | 0.281 | 0.241 | 0.083 | 45 | 0.28125 | 0.34575 | 0.193 | 0.25 | 1.19 | 0.281 | 0.46 | 0.2252 | 0.029 | 0.286 | 75 | 0.33447 | 75 | 0.28 | 0.286 | 0.325 | 0.035 | 0.182 | 0.21875 | 0.265 | 0.562 | 0.28 | 0.281 | 1.05 | 0.203 | 1.19 | 0.5625 | 0.05556 | 0.34575 | 0.03007 | 0.01389 | 0.05556 | 0.4375 | 0.05 | 0.265 | 0.02706 | 0.0125 | 0.05 | 0.562 | 0.581 | 0.562 | 0.46 | 0.281 | 0.281 | 0.16174 | 0.16174 | 0.32397 | C6801-06-04-NWO-FG-M1 | Compression 90 deg Adjustable Male ORB Elbow, 9/16-18 (bite type) x 7/16-20 (adjustable male ORB) | C6801 | 9/16-18 (bite type) | 7/16-20 (adjustable male ORB) | ASSUMED | [BRENNAN-CAD 2026-10-21: every dimension cell] Brennan CAD parameter record C6801-06-04-NWO-FG (flareless_bite_type_fittings/c6801_nwo_fg, PARTcommunity reversemap, exact match) - single source (no Air-Way compression series; OMi file prints threads only); bite-type end: AB tube socket dia x KB socket depth from the body tip, CB / EB relief neck length / dia behind the thread, BB + MB = body tip to hex face (BB = hex face to nut face, MB = nut face to body tip, assembled), B1THD thread major, B1D through bore (decoded on BRENNAN_C2402/C2403/C2405-08 and the -FG -08 STEPs: 0.514 x 0.305 socket, neck 0.660 x 0.094, 0.562 end; equal on every record of a dash); M / M1 / M2 = axis crossing to the bite body tip; N = crossing to the pipe tip / port face; Y = forged hex A/F; M7 = crossing to the ORB tip (C6801); -M1 = OMi "(Body)": the fitting sold WITHOUT nut and sleeve - body cells = those of the complete fitting C6801-06-04-NWO-FG (ASSUMPTION: same body; question to OMi in the unsent Triveni email 10_DRAWINGS/for_OMi_2026-10-21) ¦ MODEL: forged elbow body per the 2500HX pattern (Brennan 2500-06-06-FG STEP): one hex arm along each leg, A/F = max(Air-Way hex, JIC thread majors), flats normal to Z, 30deg double-cone corner puck about Z (radius = hex corner, height = flats); hex-end 75deg chamfers and edge fillets NOT modelled; BITE-TYPE (SAE J514/2 flareless) BODY END = Brennan CAD records (per-dash library BITE_MEAS, identical on every Brennan compression record of a dash; single manufacturer -> ASSUMED): male thread of the tube dash (TM) from the body tip, 45deg ramp (measured on the Brennan -08 STEPs, ASSUMED at the other dashes) down to the relief neck ND x NL, hex face EL = BB + MB from the tip; tube socket A x K deep at the tip (the tube stop), through bore behind it. NOT modelled: the 24deg sleeve cone (Brennan's CAD has none: its socket is a plain counterbore - SAE J514/2 not available as a citable source), the tip chamfer (hidden inside the fused nut on every Brennan STEP; starts at dia 0.676 on the -08 tip face), hex end chamfers. The nut (C0318) and the sleeve (C0319) are separate parts, not modelled in the body (as the 2700-LN locknut); "-M1" body-only part numbers = the same body (ASSUMED, OMi "(Body)"); forged leg: hex arm to M - EL, the tube socket drawn in the revolved leg profile; adjustable ORB stud end (nut, washer, O-ring) - Brennan 6801-XX-XX-NWO-FG STEPs, one per ORB size -02..-32: from the body face (Air-Way LEG minus ORB_I3, = Brennan on every STEP) a round neck, the locknut (hex = Air-Way HEXB = Brennan, measured thickness, both faces chamfered 15deg to the face from the across-flats circle as MEASURED on all 12 STEPs - drawn as a revolved envelope cut to the hexagon, flats normal to Z; chamfer start drawn 0.005 outside the flats circle to avoid a tangent edge: ASSUMPTION, cosmetic), the backup washer (measured OD and thickness), the O-ring undercut (root = Air-Way groove dia = Brennan) and the male ORB thread (Air-Way thread length, Thread feature); locknut, washer and O-ring are one solid with the body, as on the Brennan STEPs (O-ring not drawn); the nut sits where Brennan shows it (backed off against the washer); no tip chamfer (as on the fixed ORB ends); each leg bore runs from its face to the axis crossing; adjustable ORB leg = the 6801 end library (I3 = Air-Way 6801 ORB_I3 of the ORB size, thread length / undercut = the ORB end library; Q-TRANSFER-ENDLIB = yes); BRENNAN_C6801-08-08-NWO-FG STEP: ORB leg 1.450 / locknut 0.875 / body face 0.590 = the Brennan record M7 / C and the 6801-08-08-NWO-FG row (LEG_ORB 1.45, I3 0.86, nut hex 0.88) | Brennan record C6801-06-04-NWO-FG: DN=06 OD=3/8 B1=9/16-18 B2=04 B1D=0.281 B2D=0.203 K=0.250 M=1.050 M7=1.190 C=0.562 Y=0.562 AB1=0.386 BB1=0.216 CB1=0.083 DB1=0.750 EB1=0.482 KB1=0.250 ODB1=0.380 FB1=0.688 MB1=0.253 B1THD=0.5625 B2THD=0.438 AB2=0.360 CB2=0.265 DB2=0.386 EB2=0.035 FB2=0.280 GB2=0.730 HB2=0.364 IB2=0.650 JB2=0.072 B2TXT=7/16-20 ¦ leg 2: adjustable ORB tip-to-body-face 0.73 = Air-Way 6801 ORB_I3 for -04 (= Brennan 6801 STEP; not printed for this series - ASSUMPTION); leg 2: adjustable ORB thread length 0.265 = the ORB end library (6401 / 6405 / 6410 tables; = Air-Way 6801 ORB_THDL at every dash -02..-32) for -04 (end library, Q-TRANSFER-ENDLIB 2026-10-08); leg 2: adjustable ORB undercut dia 0.364 = the ORB end library (6401 / 6405 / 6410 tables; = Air-Way 6801 ORB_GRVDIA at every dash -02..-32) for -04 (end library, Q-TRANSFER-ENDLIB 2026-10-08) | C6801-06-04-NWO-FG-M1
C6801-06-06-NWO-FG | 1.05 | 0.281 | 0.241 | 0.083 | 45 | 0.28125 | 0.34575 | 0.193 | 0.25 | 1.25 | 0.281 | 0.5 | 0.2752 | 0.012 | 0.349 | 75 | 0.40722 | 75 | 0.27 | 0.349 | 0.397 | 0.035 | 0.2405 | 0.28125 | 0.312 | 0.688 | 0.27 | 0.281 | 1.05 | 0.281 | 1.25 | 0.5625 | 0.05556 | 0.34575 | 0.03007 | 0.01389 | 0.05556 | 0.5625 | 0.05556 | 0.312 | 0.03007 | 0.01389 | 0.05556 | 0.562 | 0.581 | 0.562 | 0.5 | 0.281 | 0.281 | 0.16174 | 0.16174 | 0.32397 | C6801-06-06-NWO-FG | Compression 90 deg Adjustable Male ORB Elbow, 9/16-18 (bite type) x 9/16-18 (adjustable male ORB) | C6801 | 9/16-18 (bite type) | 9/16-18 (adjustable male ORB) | ASSUMED | [BRENNAN-CAD 2026-10-21: every dimension cell] Brennan CAD parameter record C6801-06-06-NWO-FG (flareless_bite_type_fittings/c6801_nwo_fg, PARTcommunity reversemap, exact match) - single source (no Air-Way compression series; OMi file prints threads only); bite-type end: AB tube socket dia x KB socket depth from the body tip, CB / EB relief neck length / dia behind the thread, BB + MB = body tip to hex face (BB = hex face to nut face, MB = nut face to body tip, assembled), B1THD thread major, B1D through bore (decoded on BRENNAN_C2402/C2403/C2405-08 and the -FG -08 STEPs: 0.514 x 0.305 socket, neck 0.660 x 0.094, 0.562 end; equal on every record of a dash); M / M1 / M2 = axis crossing to the bite body tip; N = crossing to the pipe tip / port face; Y = forged hex A/F; M7 = crossing to the ORB tip (C6801) ¦ MODEL: forged elbow body per the 2500HX pattern (Brennan 2500-06-06-FG STEP): one hex arm along each leg, A/F = max(Air-Way hex, JIC thread majors), flats normal to Z, 30deg double-cone corner puck about Z (radius = hex corner, height = flats); hex-end 75deg chamfers and edge fillets NOT modelled; BITE-TYPE (SAE J514/2 flareless) BODY END = Brennan CAD records (per-dash library BITE_MEAS, identical on every Brennan compression record of a dash; single manufacturer -> ASSUMED): male thread of the tube dash (TM) from the body tip, 45deg ramp (measured on the Brennan -08 STEPs, ASSUMED at the other dashes) down to the relief neck ND x NL, hex face EL = BB + MB from the tip; tube socket A x K deep at the tip (the tube stop), through bore behind it. NOT modelled: the 24deg sleeve cone (Brennan's CAD has none: its socket is a plain counterbore - SAE J514/2 not available as a citable source), the tip chamfer (hidden inside the fused nut on every Brennan STEP; starts at dia 0.676 on the -08 tip face), hex end chamfers. The nut (C0318) and the sleeve (C0319) are separate parts, not modelled in the body (as the 2700-LN locknut); "-M1" body-only part numbers = the same body (ASSUMED, OMi "(Body)"); forged leg: hex arm to M - EL, the tube socket drawn in the revolved leg profile; adjustable ORB stud end (nut, washer, O-ring) - Brennan 6801-XX-XX-NWO-FG STEPs, one per ORB size -02..-32: from the body face (Air-Way LEG minus ORB_I3, = Brennan on every STEP) a round neck, the locknut (hex = Air-Way HEXB = Brennan, measured thickness, both faces chamfered 15deg to the face from the across-flats circle as MEASURED on all 12 STEPs - drawn as a revolved envelope cut to the hexagon, flats normal to Z; chamfer start drawn 0.005 outside the flats circle to avoid a tangent edge: ASSUMPTION, cosmetic), the backup washer (measured OD and thickness), the O-ring undercut (root = Air-Way groove dia = Brennan) and the male ORB thread (Air-Way thread length, Thread feature); locknut, washer and O-ring are one solid with the body, as on the Brennan STEPs (O-ring not drawn); the nut sits where Brennan shows it (backed off against the washer); no tip chamfer (as on the fixed ORB ends); each leg bore runs from its face to the axis crossing; adjustable ORB leg = the 6801 end library (I3 = Air-Way 6801 ORB_I3 of the ORB size, thread length / undercut = the ORB end library; Q-TRANSFER-ENDLIB = yes); BRENNAN_C6801-08-08-NWO-FG STEP: ORB leg 1.450 / locknut 0.875 / body face 0.590 = the Brennan record M7 / C and the 6801-08-08-NWO-FG row (LEG_ORB 1.45, I3 0.86, nut hex 0.88) | Brennan record C6801-06-06-NWO-FG: DN=06 OD=3/8 B1=9/16-18 B2=06 B1D=0.281 B2D=0.281 K=0.250 M=1.050 M7=1.250 C=0.688 Y=0.562 AB1=0.386 BB1=0.216 CB1=0.083 DB1=0.750 EB1=0.482 KB1=0.250 ODB1=0.380 FB1=0.688 MB1=0.253 B1THD=0.5625 B2THD=0.562 AB2=0.475 CB2=0.312 DB2=0.433 EB2=0.035 FB2=0.270 GB2=0.750 HB2=0.482 IB2=0.794 JB2=0.078 B2TXT=9/16-18 ¦ leg 2: adjustable ORB tip-to-body-face 0.75 = Air-Way 6801 ORB_I3 for -06 (= Brennan 6801 STEP; not printed for this series - ASSUMPTION); leg 2: adjustable ORB thread length 0.312 = the ORB end library (6401 / 6405 / 6410 tables; = Air-Way 6801 ORB_THDL at every dash -02..-32) for -06 (end library, Q-TRANSFER-ENDLIB 2026-10-08); leg 2: adjustable ORB undercut dia 0.481 = the ORB end library (6401 / 6405 / 6410 tables; = Air-Way 6801 ORB_GRVDIA at every dash -02..-32) for -06 (end library, Q-TRANSFER-ENDLIB 2026-10-08) | C6801-06-06-NWO-FG
C6801-06-06-NWO-FG-M1 | 1.05 | 0.281 | 0.241 | 0.083 | 45 | 0.28125 | 0.34575 | 0.193 | 0.25 | 1.25 | 0.281 | 0.5 | 0.2752 | 0.012 | 0.349 | 75 | 0.40722 | 75 | 0.27 | 0.349 | 0.397 | 0.035 | 0.2405 | 0.28125 | 0.312 | 0.688 | 0.27 | 0.281 | 1.05 | 0.281 | 1.25 | 0.5625 | 0.05556 | 0.34575 | 0.03007 | 0.01389 | 0.05556 | 0.5625 | 0.05556 | 0.312 | 0.03007 | 0.01389 | 0.05556 | 0.562 | 0.581 | 0.562 | 0.5 | 0.281 | 0.281 | 0.16174 | 0.16174 | 0.32397 | C6801-06-06-NWO-FG-M1 | Compression 90 deg Adjustable Male ORB Elbow, 9/16-18 (bite type) x 9/16-18 (adjustable male ORB) | C6801 | 9/16-18 (bite type) | 9/16-18 (adjustable male ORB) | ASSUMED | [BRENNAN-CAD 2026-10-21: every dimension cell] Brennan CAD parameter record C6801-06-06-NWO-FG (flareless_bite_type_fittings/c6801_nwo_fg, PARTcommunity reversemap, exact match) - single source (no Air-Way compression series; OMi file prints threads only); bite-type end: AB tube socket dia x KB socket depth from the body tip, CB / EB relief neck length / dia behind the thread, BB + MB = body tip to hex face (BB = hex face to nut face, MB = nut face to body tip, assembled), B1THD thread major, B1D through bore (decoded on BRENNAN_C2402/C2403/C2405-08 and the -FG -08 STEPs: 0.514 x 0.305 socket, neck 0.660 x 0.094, 0.562 end; equal on every record of a dash); M / M1 / M2 = axis crossing to the bite body tip; N = crossing to the pipe tip / port face; Y = forged hex A/F; M7 = crossing to the ORB tip (C6801); -M1 = OMi "(Body)": the fitting sold WITHOUT nut and sleeve - body cells = those of the complete fitting C6801-06-06-NWO-FG (ASSUMPTION: same body; question to OMi in the unsent Triveni email 10_DRAWINGS/for_OMi_2026-10-21) ¦ MODEL: forged elbow body per the 2500HX pattern (Brennan 2500-06-06-FG STEP): one hex arm along each leg, A/F = max(Air-Way hex, JIC thread majors), flats normal to Z, 30deg double-cone corner puck about Z (radius = hex corner, height = flats); hex-end 75deg chamfers and edge fillets NOT modelled; BITE-TYPE (SAE J514/2 flareless) BODY END = Brennan CAD records (per-dash library BITE_MEAS, identical on every Brennan compression record of a dash; single manufacturer -> ASSUMED): male thread of the tube dash (TM) from the body tip, 45deg ramp (measured on the Brennan -08 STEPs, ASSUMED at the other dashes) down to the relief neck ND x NL, hex face EL = BB + MB from the tip; tube socket A x K deep at the tip (the tube stop), through bore behind it. NOT modelled: the 24deg sleeve cone (Brennan's CAD has none: its socket is a plain counterbore - SAE J514/2 not available as a citable source), the tip chamfer (hidden inside the fused nut on every Brennan STEP; starts at dia 0.676 on the -08 tip face), hex end chamfers. The nut (C0318) and the sleeve (C0319) are separate parts, not modelled in the body (as the 2700-LN locknut); "-M1" body-only part numbers = the same body (ASSUMED, OMi "(Body)"); forged leg: hex arm to M - EL, the tube socket drawn in the revolved leg profile; adjustable ORB stud end (nut, washer, O-ring) - Brennan 6801-XX-XX-NWO-FG STEPs, one per ORB size -02..-32: from the body face (Air-Way LEG minus ORB_I3, = Brennan on every STEP) a round neck, the locknut (hex = Air-Way HEXB = Brennan, measured thickness, both faces chamfered 15deg to the face from the across-flats circle as MEASURED on all 12 STEPs - drawn as a revolved envelope cut to the hexagon, flats normal to Z; chamfer start drawn 0.005 outside the flats circle to avoid a tangent edge: ASSUMPTION, cosmetic), the backup washer (measured OD and thickness), the O-ring undercut (root = Air-Way groove dia = Brennan) and the male ORB thread (Air-Way thread length, Thread feature); locknut, washer and O-ring are one solid with the body, as on the Brennan STEPs (O-ring not drawn); the nut sits where Brennan shows it (backed off against the washer); no tip chamfer (as on the fixed ORB ends); each leg bore runs from its face to the axis crossing; adjustable ORB leg = the 6801 end library (I3 = Air-Way 6801 ORB_I3 of the ORB size, thread length / undercut = the ORB end library; Q-TRANSFER-ENDLIB = yes); BRENNAN_C6801-08-08-NWO-FG STEP: ORB leg 1.450 / locknut 0.875 / body face 0.590 = the Brennan record M7 / C and the 6801-08-08-NWO-FG row (LEG_ORB 1.45, I3 0.86, nut hex 0.88) | Brennan record C6801-06-06-NWO-FG: DN=06 OD=3/8 B1=9/16-18 B2=06 B1D=0.281 B2D=0.281 K=0.250 M=1.050 M7=1.250 C=0.688 Y=0.562 AB1=0.386 BB1=0.216 CB1=0.083 DB1=0.750 EB1=0.482 KB1=0.250 ODB1=0.380 FB1=0.688 MB1=0.253 B1THD=0.5625 B2THD=0.562 AB2=0.475 CB2=0.312 DB2=0.433 EB2=0.035 FB2=0.270 GB2=0.750 HB2=0.482 IB2=0.794 JB2=0.078 B2TXT=9/16-18 ¦ leg 2: adjustable ORB tip-to-body-face 0.75 = Air-Way 6801 ORB_I3 for -06 (= Brennan 6801 STEP; not printed for this series - ASSUMPTION); leg 2: adjustable ORB thread length 0.312 = the ORB end library (6401 / 6405 / 6410 tables; = Air-Way 6801 ORB_THDL at every dash -02..-32) for -06 (end library, Q-TRANSFER-ENDLIB 2026-10-08); leg 2: adjustable ORB undercut dia 0.481 = the ORB end library (6401 / 6405 / 6410 tables; = Air-Way 6801 ORB_GRVDIA at every dash -02..-32) for -06 (end library, Q-TRANSFER-ENDLIB 2026-10-08) | C6801-06-06-NWO-FG-M1
C6801-08-08-NWO-FG-M1 | 1.25 | 0.375 | 0.33 | 0.094 | 45 | 0.375 | 0.423 | 0.257 | 0.305 | 1.45 | 0.375 | 0.59 | 0.35 | 0.019 | 0.4425 | 75 | 0.51518 | 75 | 0.31 | 0.4425 | 0.505 | 0.041 | 0.33 | 0.375 | 0.344 | 0.875 | 0.31 | 0.422 | 1.25 | 0.422 | 1.45 | 0.75 | 0.0625 | 0.423 | 0.03383 | 0.01562 | 0.0625 | 0.75 | 0.0625 | 0.344 | 0.03383 | 0.01562 | 0.0625 | 0.75 | 0.688 | 0.75 | 0.59 | 0.375 | 0.375 | 0.21601 | 0.21601 | 0.43251 | C6801-08-08-NWO-FG-M1 | Compression 90 deg Adjustable Male ORB Elbow, 3/4-16 (bite type) x 3/4-16 (adjustable male ORB) | C6801 | 3/4-16 (bite type) | 3/4-16 (adjustable male ORB) | ASSUMED | [BRENNAN-CAD 2026-10-21: every dimension cell] Brennan CAD parameter record C6801-08-08-NWO-FG (flareless_bite_type_fittings/c6801_nwo_fg, PARTcommunity reversemap, exact match) - single source (no Air-Way compression series; OMi file prints threads only); bite-type end: AB tube socket dia x KB socket depth from the body tip, CB / EB relief neck length / dia behind the thread, BB + MB = body tip to hex face (BB = hex face to nut face, MB = nut face to body tip, assembled), B1THD thread major, B1D through bore (decoded on BRENNAN_C2402/C2403/C2405-08 and the -FG -08 STEPs: 0.514 x 0.305 socket, neck 0.660 x 0.094, 0.562 end; equal on every record of a dash); M / M1 / M2 = axis crossing to the bite body tip; N = crossing to the pipe tip / port face; Y = forged hex A/F; M7 = crossing to the ORB tip (C6801); -M1 = OMi "(Body)": the fitting sold WITHOUT nut and sleeve - body cells = those of the complete fitting C6801-08-08-NWO-FG (ASSUMPTION: same body; question to OMi in the unsent Triveni email 10_DRAWINGS/for_OMi_2026-10-21) ¦ MODEL: forged elbow body per the 2500HX pattern (Brennan 2500-06-06-FG STEP): one hex arm along each leg, A/F = max(Air-Way hex, JIC thread majors), flats normal to Z, 30deg double-cone corner puck about Z (radius = hex corner, height = flats); hex-end 75deg chamfers and edge fillets NOT modelled; BITE-TYPE (SAE J514/2 flareless) BODY END = Brennan CAD records (per-dash library BITE_MEAS, identical on every Brennan compression record of a dash; single manufacturer -> ASSUMED): male thread of the tube dash (TM) from the body tip, 45deg ramp (measured on the Brennan -08 STEPs, ASSUMED at the other dashes) down to the relief neck ND x NL, hex face EL = BB + MB from the tip; tube socket A x K deep at the tip (the tube stop), through bore behind it. NOT modelled: the 24deg sleeve cone (Brennan's CAD has none: its socket is a plain counterbore - SAE J514/2 not available as a citable source), the tip chamfer (hidden inside the fused nut on every Brennan STEP; starts at dia 0.676 on the -08 tip face), hex end chamfers. The nut (C0318) and the sleeve (C0319) are separate parts, not modelled in the body (as the 2700-LN locknut); "-M1" body-only part numbers = the same body (ASSUMED, OMi "(Body)"); forged leg: hex arm to M - EL, the tube socket drawn in the revolved leg profile; adjustable ORB stud end (nut, washer, O-ring) - Brennan 6801-XX-XX-NWO-FG STEPs, one per ORB size -02..-32: from the body face (Air-Way LEG minus ORB_I3, = Brennan on every STEP) a round neck, the locknut (hex = Air-Way HEXB = Brennan, measured thickness, both faces chamfered 15deg to the face from the across-flats circle as MEASURED on all 12 STEPs - drawn as a revolved envelope cut to the hexagon, flats normal to Z; chamfer start drawn 0.005 outside the flats circle to avoid a tangent edge: ASSUMPTION, cosmetic), the backup washer (measured OD and thickness), the O-ring undercut (root = Air-Way groove dia = Brennan) and the male ORB thread (Air-Way thread length, Thread feature); locknut, washer and O-ring are one solid with the body, as on the Brennan STEPs (O-ring not drawn); the nut sits where Brennan shows it (backed off against the washer); no tip chamfer (as on the fixed ORB ends); each leg bore runs from its face to the axis crossing; adjustable ORB leg = the 6801 end library (I3 = Air-Way 6801 ORB_I3 of the ORB size, thread length / undercut = the ORB end library; Q-TRANSFER-ENDLIB = yes); BRENNAN_C6801-08-08-NWO-FG STEP: ORB leg 1.450 / locknut 0.875 / body face 0.590 = the Brennan record M7 / C and the 6801-08-08-NWO-FG row (LEG_ORB 1.45, I3 0.86, nut hex 0.88) | Brennan record C6801-08-08-NWO-FG: DN=08 OD=1/2 B1=3/4-16 B2=08 B1D=0.422 B2D=0.422 K=0.305 M=1.250 M7=1.450 C=0.875 Y=0.750 AB1=0.514 BB1=0.244 CB1=0.094 DB1=0.840 EB1=0.660 KB1=0.305 ODB1=0.505 FB1=0.875 MB1=0.318 B1THD=0.7500 B2THD=0.750 AB2=0.655 CB2=0.344 DB2=0.490 EB2=0.041 FB2=0.310 GB2=0.860 HB2=0.660 IB2=1.010 JB2=0.087 B2TXT=3/4-16 ¦ leg 2: adjustable ORB tip-to-body-face 0.86 = Air-Way 6801 ORB_I3 for -08 (= Brennan 6801 STEP; not printed for this series - ASSUMPTION); leg 2: adjustable ORB thread length 0.344 = the ORB end library (6401 / 6405 / 6410 tables; = Air-Way 6801 ORB_THDL at every dash -02..-32) for -08 (end library, Q-TRANSFER-ENDLIB 2026-10-08); leg 2: adjustable ORB undercut dia 0.66 = the ORB end library (6401 / 6405 / 6410 tables; = Air-Way 6801 ORB_GRVDIA at every dash -02..-32) for -08 (end library, Q-TRANSFER-ENDLIB 2026-10-08) | C6801-08-08-NWO-FG-M1
C6801-12-08-NWO-FG | 1.58 | 0.531 | 0.4725 | 0.125 | 45 | 0.53125 | 0.50425 | 0.383 | 0.35 | 1.62 | 0.531 | 0.76 | 0.35 | 0.019 | 0.4425 | 75 | 0.51518 | 75 | 0.31 | 0.4425 | 0.505 | 0.041 | 0.33 | 0.375 | 0.344 | 0.875 | 0.31 | 0.656 | 1.58 | 0.422 | 1.62 | 1.0625 | 0.08333 | 0.50425 | 0.04511 | 0.02083 | 0.08333 | 0.75 | 0.0625 | 0.344 | 0.03383 | 0.01562 | 0.0625 | 1.062 | 0.892 | 1.062 | 0.76 | 0.531 | 0.531 | 0.30607 | 0.30607 | 0.61265 | C6801-12-08-NWO-FG | Compression 90 deg Adjustable Male ORB Elbow, 1 1/16-12 (bite type) x 3/4-16 (adjustable male ORB) | C6801 | 1 1/16-12 (bite type) | 3/4-16 (adjustable male ORB) | ASSUMED | [BRENNAN-CAD 2026-10-21: every dimension cell] Brennan CAD parameter record C6801-12-08-NWO-FG (flareless_bite_type_fittings/c6801_nwo_fg, PARTcommunity reversemap, exact match) - single source (no Air-Way compression series; OMi file prints threads only); bite-type end: AB tube socket dia x KB socket depth from the body tip, CB / EB relief neck length / dia behind the thread, BB + MB = body tip to hex face (BB = hex face to nut face, MB = nut face to body tip, assembled), B1THD thread major, B1D through bore (decoded on BRENNAN_C2402/C2403/C2405-08 and the -FG -08 STEPs: 0.514 x 0.305 socket, neck 0.660 x 0.094, 0.562 end; equal on every record of a dash); M / M1 / M2 = axis crossing to the bite body tip; N = crossing to the pipe tip / port face; Y = forged hex A/F; M7 = crossing to the ORB tip (C6801) ¦ MODEL: forged elbow body per the 2500HX pattern (Brennan 2500-06-06-FG STEP): one hex arm along each leg, A/F = max(Air-Way hex, JIC thread majors), flats normal to Z, 30deg double-cone corner puck about Z (radius = hex corner, height = flats); hex-end 75deg chamfers and edge fillets NOT modelled; BITE-TYPE (SAE J514/2 flareless) BODY END = Brennan CAD records (per-dash library BITE_MEAS, identical on every Brennan compression record of a dash; single manufacturer -> ASSUMED): male thread of the tube dash (TM) from the body tip, 45deg ramp (measured on the Brennan -08 STEPs, ASSUMED at the other dashes) down to the relief neck ND x NL, hex face EL = BB + MB from the tip; tube socket A x K deep at the tip (the tube stop), through bore behind it. NOT modelled: the 24deg sleeve cone (Brennan's CAD has none: its socket is a plain counterbore - SAE J514/2 not available as a citable source), the tip chamfer (hidden inside the fused nut on every Brennan STEP; starts at dia 0.676 on the -08 tip face), hex end chamfers. The nut (C0318) and the sleeve (C0319) are separate parts, not modelled in the body (as the 2700-LN locknut); "-M1" body-only part numbers = the same body (ASSUMED, OMi "(Body)"); forged leg: hex arm to M - EL, the tube socket drawn in the revolved leg profile; adjustable ORB stud end (nut, washer, O-ring) - Brennan 6801-XX-XX-NWO-FG STEPs, one per ORB size -02..-32: from the body face (Air-Way LEG minus ORB_I3, = Brennan on every STEP) a round neck, the locknut (hex = Air-Way HEXB = Brennan, measured thickness, both faces chamfered 15deg to the face from the across-flats circle as MEASURED on all 12 STEPs - drawn as a revolved envelope cut to the hexagon, flats normal to Z; chamfer start drawn 0.005 outside the flats circle to avoid a tangent edge: ASSUMPTION, cosmetic), the backup washer (measured OD and thickness), the O-ring undercut (root = Air-Way groove dia = Brennan) and the male ORB thread (Air-Way thread length, Thread feature); locknut, washer and O-ring are one solid with the body, as on the Brennan STEPs (O-ring not drawn); the nut sits where Brennan shows it (backed off against the washer); no tip chamfer (as on the fixed ORB ends); each leg bore runs from its face to the axis crossing; adjustable ORB leg = the 6801 end library (I3 = Air-Way 6801 ORB_I3 of the ORB size, thread length / undercut = the ORB end library; Q-TRANSFER-ENDLIB = yes); BRENNAN_C6801-08-08-NWO-FG STEP: ORB leg 1.450 / locknut 0.875 / body face 0.590 = the Brennan record M7 / C and the 6801-08-08-NWO-FG row (LEG_ORB 1.45, I3 0.86, nut hex 0.88) | Brennan record C6801-12-08-NWO-FG: DN=12 OD=3/4 B1=1 1/16-12 B2=08 B1D=0.656 B2D=0.422 K=0.350 M=1.580 M7=1.620 C=0.875 Y=1.062 AB1=0.766 BB1=0.332 CB1=0.125 DB1=0.970 EB1=0.945 KB1=0.350 ODB1=0.756 FB1=1.250 MB1=0.356 B1THD=1.0625 B2THD=0.750 AB2=0.655 CB2=0.344 DB2=0.490 EB2=0.041 FB2=0.310 GB2=0.860 HB2=0.660 IB2=1.010 JB2=0.087 B2TXT=3/4-16 ¦ leg 2: adjustable ORB tip-to-body-face 0.86 = Air-Way 6801 ORB_I3 for -08 (= Brennan 6801 STEP; not printed for this series - ASSUMPTION); leg 2: adjustable ORB thread length 0.344 = the ORB end library (6401 / 6405 / 6410 tables; = Air-Way 6801 ORB_THDL at every dash -02..-32) for -08 (end library, Q-TRANSFER-ENDLIB 2026-10-08); leg 2: adjustable ORB undercut dia 0.66 = the ORB end library (6401 / 6405 / 6410 tables; = Air-Way 6801 ORB_GRVDIA at every dash -02..-32) for -08 (end library, Q-TRANSFER-ENDLIB 2026-10-08) | C6801-12-08-NWO-FG
C6801-12-08-NWO-FG-M1 | 1.58 | 0.531 | 0.4725 | 0.125 | 45 | 0.53125 | 0.50425 | 0.383 | 0.35 | 1.62 | 0.531 | 0.76 | 0.35 | 0.019 | 0.4425 | 75 | 0.51518 | 75 | 0.31 | 0.4425 | 0.505 | 0.041 | 0.33 | 0.375 | 0.344 | 0.875 | 0.31 | 0.656 | 1.58 | 0.422 | 1.62 | 1.0625 | 0.08333 | 0.50425 | 0.04511 | 0.02083 | 0.08333 | 0.75 | 0.0625 | 0.344 | 0.03383 | 0.01562 | 0.0625 | 1.062 | 0.892 | 1.062 | 0.76 | 0.531 | 0.531 | 0.30607 | 0.30607 | 0.61265 | C6801-12-08-NWO-FG-M1 | Compression 90 deg Adjustable Male ORB Elbow, 1 1/16-12 (bite type) x 3/4-16 (adjustable male ORB) | C6801 | 1 1/16-12 (bite type) | 3/4-16 (adjustable male ORB) | ASSUMED | [BRENNAN-CAD 2026-10-21: every dimension cell] Brennan CAD parameter record C6801-12-08-NWO-FG (flareless_bite_type_fittings/c6801_nwo_fg, PARTcommunity reversemap, exact match) - single source (no Air-Way compression series; OMi file prints threads only); bite-type end: AB tube socket dia x KB socket depth from the body tip, CB / EB relief neck length / dia behind the thread, BB + MB = body tip to hex face (BB = hex face to nut face, MB = nut face to body tip, assembled), B1THD thread major, B1D through bore (decoded on BRENNAN_C2402/C2403/C2405-08 and the -FG -08 STEPs: 0.514 x 0.305 socket, neck 0.660 x 0.094, 0.562 end; equal on every record of a dash); M / M1 / M2 = axis crossing to the bite body tip; N = crossing to the pipe tip / port face; Y = forged hex A/F; M7 = crossing to the ORB tip (C6801); -M1 = OMi "(Body)": the fitting sold WITHOUT nut and sleeve - body cells = those of the complete fitting C6801-12-08-NWO-FG (ASSUMPTION: same body; question to OMi in the unsent Triveni email 10_DRAWINGS/for_OMi_2026-10-21) ¦ MODEL: forged elbow body per the 2500HX pattern (Brennan 2500-06-06-FG STEP): one hex arm along each leg, A/F = max(Air-Way hex, JIC thread majors), flats normal to Z, 30deg double-cone corner puck about Z (radius = hex corner, height = flats); hex-end 75deg chamfers and edge fillets NOT modelled; BITE-TYPE (SAE J514/2 flareless) BODY END = Brennan CAD records (per-dash library BITE_MEAS, identical on every Brennan compression record of a dash; single manufacturer -> ASSUMED): male thread of the tube dash (TM) from the body tip, 45deg ramp (measured on the Brennan -08 STEPs, ASSUMED at the other dashes) down to the relief neck ND x NL, hex face EL = BB + MB from the tip; tube socket A x K deep at the tip (the tube stop), through bore behind it. NOT modelled: the 24deg sleeve cone (Brennan's CAD has none: its socket is a plain counterbore - SAE J514/2 not available as a citable source), the tip chamfer (hidden inside the fused nut on every Brennan STEP; starts at dia 0.676 on the -08 tip face), hex end chamfers. The nut (C0318) and the sleeve (C0319) are separate parts, not modelled in the body (as the 2700-LN locknut); "-M1" body-only part numbers = the same body (ASSUMED, OMi "(Body)"); forged leg: hex arm to M - EL, the tube socket drawn in the revolved leg profile; adjustable ORB stud end (nut, washer, O-ring) - Brennan 6801-XX-XX-NWO-FG STEPs, one per ORB size -02..-32: from the body face (Air-Way LEG minus ORB_I3, = Brennan on every STEP) a round neck, the locknut (hex = Air-Way HEXB = Brennan, measured thickness, both faces chamfered 15deg to the face from the across-flats circle as MEASURED on all 12 STEPs - drawn as a revolved envelope cut to the hexagon, flats normal to Z; chamfer start drawn 0.005 outside the flats circle to avoid a tangent edge: ASSUMPTION, cosmetic), the backup washer (measured OD and thickness), the O-ring undercut (root = Air-Way groove dia = Brennan) and the male ORB thread (Air-Way thread length, Thread feature); locknut, washer and O-ring are one solid with the body, as on the Brennan STEPs (O-ring not drawn); the nut sits where Brennan shows it (backed off against the washer); no tip chamfer (as on the fixed ORB ends); each leg bore runs from its face to the axis crossing; adjustable ORB leg = the 6801 end library (I3 = Air-Way 6801 ORB_I3 of the ORB size, thread length / undercut = the ORB end library; Q-TRANSFER-ENDLIB = yes); BRENNAN_C6801-08-08-NWO-FG STEP: ORB leg 1.450 / locknut 0.875 / body face 0.590 = the Brennan record M7 / C and the 6801-08-08-NWO-FG row (LEG_ORB 1.45, I3 0.86, nut hex 0.88) | Brennan record C6801-12-08-NWO-FG: DN=12 OD=3/4 B1=1 1/16-12 B2=08 B1D=0.656 B2D=0.422 K=0.350 M=1.580 M7=1.620 C=0.875 Y=1.062 AB1=0.766 BB1=0.332 CB1=0.125 DB1=0.970 EB1=0.945 KB1=0.350 ODB1=0.756 FB1=1.250 MB1=0.356 B1THD=1.0625 B2THD=0.750 AB2=0.655 CB2=0.344 DB2=0.490 EB2=0.041 FB2=0.310 GB2=0.860 HB2=0.660 IB2=1.010 JB2=0.087 B2TXT=3/4-16 ¦ leg 2: adjustable ORB tip-to-body-face 0.86 = Air-Way 6801 ORB_I3 for -08 (= Brennan 6801 STEP; not printed for this series - ASSUMPTION); leg 2: adjustable ORB thread length 0.344 = the ORB end library (6401 / 6405 / 6410 tables; = Air-Way 6801 ORB_THDL at every dash -02..-32) for -08 (end library, Q-TRANSFER-ENDLIB 2026-10-08); leg 2: adjustable ORB undercut dia 0.66 = the ORB end library (6401 / 6405 / 6410 tables; = Air-Way 6801 ORB_GRVDIA at every dash -02..-32) for -08 (end library, Q-TRANSFER-ENDLIB 2026-10-08) | C6801-12-08-NWO-FG-M1
C6801-12-12-NWO-FG | 1.58 | 0.531 | 0.4725 | 0.125 | 45 | 0.53125 | 0.50425 | 0.383 | 0.35 | 1.94 | 0.531 | 0.8 | 0.5 | 0.027 | 0.63 | 75 | 0.73169 | 75 | 0.41 | 0.63 | 0.722 | 0.05 | 0.4725 | 0.53125 | 0.469 | 1.25 | 0.41 | 0.656 | 1.58 | 0.656 | 1.94 | 1.0625 | 0.08333 | 0.50425 | 0.04511 | 0.02083 | 0.08333 | 1.0625 | 0.08333 | 0.469 | 0.04511 | 0.02083 | 0.08333 | 1.062 | 0.892 | 1.062 | 0.8 | 0.531 | 0.531 | 0.30607 | 0.30607 | 0.61265 | C6801-12-12-NWO-FG | Compression 90 deg Adjustable Male ORB Elbow, 1 1/16-12 (bite type) x 1 1/16-12 (adjustable male ORB) | C6801 | 1 1/16-12 (bite type) | 1 1/16-12 (adjustable male ORB) | ASSUMED | [BRENNAN-CAD 2026-10-21: every dimension cell] Brennan CAD parameter record C6801-12-12-NWO-FG (flareless_bite_type_fittings/c6801_nwo_fg, PARTcommunity reversemap, exact match) - single source (no Air-Way compression series; OMi file prints threads only); bite-type end: AB tube socket dia x KB socket depth from the body tip, CB / EB relief neck length / dia behind the thread, BB + MB = body tip to hex face (BB = hex face to nut face, MB = nut face to body tip, assembled), B1THD thread major, B1D through bore (decoded on BRENNAN_C2402/C2403/C2405-08 and the -FG -08 STEPs: 0.514 x 0.305 socket, neck 0.660 x 0.094, 0.562 end; equal on every record of a dash); M / M1 / M2 = axis crossing to the bite body tip; N = crossing to the pipe tip / port face; Y = forged hex A/F; M7 = crossing to the ORB tip (C6801) ¦ MODEL: forged elbow body per the 2500HX pattern (Brennan 2500-06-06-FG STEP): one hex arm along each leg, A/F = max(Air-Way hex, JIC thread majors), flats normal to Z, 30deg double-cone corner puck about Z (radius = hex corner, height = flats); hex-end 75deg chamfers and edge fillets NOT modelled; BITE-TYPE (SAE J514/2 flareless) BODY END = Brennan CAD records (per-dash library BITE_MEAS, identical on every Brennan compression record of a dash; single manufacturer -> ASSUMED): male thread of the tube dash (TM) from the body tip, 45deg ramp (measured on the Brennan -08 STEPs, ASSUMED at the other dashes) down to the relief neck ND x NL, hex face EL = BB + MB from the tip; tube socket A x K deep at the tip (the tube stop), through bore behind it. NOT modelled: the 24deg sleeve cone (Brennan's CAD has none: its socket is a plain counterbore - SAE J514/2 not available as a citable source), the tip chamfer (hidden inside the fused nut on every Brennan STEP; starts at dia 0.676 on the -08 tip face), hex end chamfers. The nut (C0318) and the sleeve (C0319) are separate parts, not modelled in the body (as the 2700-LN locknut); "-M1" body-only part numbers = the same body (ASSUMED, OMi "(Body)"); forged leg: hex arm to M - EL, the tube socket drawn in the revolved leg profile; adjustable ORB stud end (nut, washer, O-ring) - Brennan 6801-XX-XX-NWO-FG STEPs, one per ORB size -02..-32: from the body face (Air-Way LEG minus ORB_I3, = Brennan on every STEP) a round neck, the locknut (hex = Air-Way HEXB = Brennan, measured thickness, both faces chamfered 15deg to the face from the across-flats circle as MEASURED on all 12 STEPs - drawn as a revolved envelope cut to the hexagon, flats normal to Z; chamfer start drawn 0.005 outside the flats circle to avoid a tangent edge: ASSUMPTION, cosmetic), the backup washer (measured OD and thickness), the O-ring undercut (root = Air-Way groove dia = Brennan) and the male ORB thread (Air-Way thread length, Thread feature); locknut, washer and O-ring are one solid with the body, as on the Brennan STEPs (O-ring not drawn); the nut sits where Brennan shows it (backed off against the washer); no tip chamfer (as on the fixed ORB ends); each leg bore runs from its face to the axis crossing; adjustable ORB leg = the 6801 end library (I3 = Air-Way 6801 ORB_I3 of the ORB size, thread length / undercut = the ORB end library; Q-TRANSFER-ENDLIB = yes); BRENNAN_C6801-08-08-NWO-FG STEP: ORB leg 1.450 / locknut 0.875 / body face 0.590 = the Brennan record M7 / C and the 6801-08-08-NWO-FG row (LEG_ORB 1.45, I3 0.86, nut hex 0.88) | Brennan record C6801-12-12-NWO-FG: DN=12 OD=3/4 B1=1 1/16-12 B2=12 B1D=0.656 B2D=0.656 K=0.350 M=1.580 M7=1.940 C=1.250 Y=1.062 AB1=0.766 BB1=0.332 CB1=0.125 DB1=0.970 EB1=0.945 KB1=0.350 ODB1=0.756 FB1=1.250 MB1=0.356 B1THD=1.0625 B2THD=1.062 AB2=0.940 CB2=0.410 DB2=0.653 EB2=0.050 FB2=0.410 GB2=1.140 HB2=0.945 IB2=1.444 JB2=0.116 B2TXT=1 1/16-12 ¦ leg 2: adjustable ORB tip-to-body-face 1.14 = Air-Way 6801 ORB_I3 for -12 (= Brennan 6801 STEP; not printed for this series - ASSUMPTION); leg 2: adjustable ORB thread length 0.469 = the ORB end library (6401 / 6405 / 6410 tables; = Air-Way 6801 ORB_THDL at every dash -02..-32) for -12 (end library, Q-TRANSFER-ENDLIB 2026-10-08); leg 2: adjustable ORB undercut dia 0.945 = the ORB end library (6401 / 6405 / 6410 tables; = Air-Way 6801 ORB_GRVDIA at every dash -02..-32) for -12 (end library, Q-TRANSFER-ENDLIB 2026-10-08) | C6801-12-12-NWO-FG
C6801-12-12-NWO-FG-M1 | 1.58 | 0.531 | 0.4725 | 0.125 | 45 | 0.53125 | 0.50425 | 0.383 | 0.35 | 1.94 | 0.531 | 0.8 | 0.5 | 0.027 | 0.63 | 75 | 0.73169 | 75 | 0.41 | 0.63 | 0.722 | 0.05 | 0.4725 | 0.53125 | 0.469 | 1.25 | 0.41 | 0.656 | 1.58 | 0.656 | 1.94 | 1.0625 | 0.08333 | 0.50425 | 0.04511 | 0.02083 | 0.08333 | 1.0625 | 0.08333 | 0.469 | 0.04511 | 0.02083 | 0.08333 | 1.062 | 0.892 | 1.062 | 0.8 | 0.531 | 0.531 | 0.30607 | 0.30607 | 0.61265 | C6801-12-12-NWO-FG-M1 | Compression 90 deg Adjustable Male ORB Elbow, 1 1/16-12 (bite type) x 1 1/16-12 (adjustable male ORB) | C6801 | 1 1/16-12 (bite type) | 1 1/16-12 (adjustable male ORB) | ASSUMED | [BRENNAN-CAD 2026-10-21: every dimension cell] Brennan CAD parameter record C6801-12-12-NWO-FG (flareless_bite_type_fittings/c6801_nwo_fg, PARTcommunity reversemap, exact match) - single source (no Air-Way compression series; OMi file prints threads only); bite-type end: AB tube socket dia x KB socket depth from the body tip, CB / EB relief neck length / dia behind the thread, BB + MB = body tip to hex face (BB = hex face to nut face, MB = nut face to body tip, assembled), B1THD thread major, B1D through bore (decoded on BRENNAN_C2402/C2403/C2405-08 and the -FG -08 STEPs: 0.514 x 0.305 socket, neck 0.660 x 0.094, 0.562 end; equal on every record of a dash); M / M1 / M2 = axis crossing to the bite body tip; N = crossing to the pipe tip / port face; Y = forged hex A/F; M7 = crossing to the ORB tip (C6801); -M1 = OMi "(Body)": the fitting sold WITHOUT nut and sleeve - body cells = those of the complete fitting C6801-12-12-NWO-FG (ASSUMPTION: same body; question to OMi in the unsent Triveni email 10_DRAWINGS/for_OMi_2026-10-21) ¦ MODEL: forged elbow body per the 2500HX pattern (Brennan 2500-06-06-FG STEP): one hex arm along each leg, A/F = max(Air-Way hex, JIC thread majors), flats normal to Z, 30deg double-cone corner puck about Z (radius = hex corner, height = flats); hex-end 75deg chamfers and edge fillets NOT modelled; BITE-TYPE (SAE J514/2 flareless) BODY END = Brennan CAD records (per-dash library BITE_MEAS, identical on every Brennan compression record of a dash; single manufacturer -> ASSUMED): male thread of the tube dash (TM) from the body tip, 45deg ramp (measured on the Brennan -08 STEPs, ASSUMED at the other dashes) down to the relief neck ND x NL, hex face EL = BB + MB from the tip; tube socket A x K deep at the tip (the tube stop), through bore behind it. NOT modelled: the 24deg sleeve cone (Brennan's CAD has none: its socket is a plain counterbore - SAE J514/2 not available as a citable source), the tip chamfer (hidden inside the fused nut on every Brennan STEP; starts at dia 0.676 on the -08 tip face), hex end chamfers. The nut (C0318) and the sleeve (C0319) are separate parts, not modelled in the body (as the 2700-LN locknut); "-M1" body-only part numbers = the same body (ASSUMED, OMi "(Body)"); forged leg: hex arm to M - EL, the tube socket drawn in the revolved leg profile; adjustable ORB stud end (nut, washer, O-ring) - Brennan 6801-XX-XX-NWO-FG STEPs, one per ORB size -02..-32: from the body face (Air-Way LEG minus ORB_I3, = Brennan on every STEP) a round neck, the locknut (hex = Air-Way HEXB = Brennan, measured thickness, both faces chamfered 15deg to the face from the across-flats circle as MEASURED on all 12 STEPs - drawn as a revolved envelope cut to the hexagon, flats normal to Z; chamfer start drawn 0.005 outside the flats circle to avoid a tangent edge: ASSUMPTION, cosmetic), the backup washer (measured OD and thickness), the O-ring undercut (root = Air-Way groove dia = Brennan) and the male ORB thread (Air-Way thread length, Thread feature); locknut, washer and O-ring are one solid with the body, as on the Brennan STEPs (O-ring not drawn); the nut sits where Brennan shows it (backed off against the washer); no tip chamfer (as on the fixed ORB ends); each leg bore runs from its face to the axis crossing; adjustable ORB leg = the 6801 end library (I3 = Air-Way 6801 ORB_I3 of the ORB size, thread length / undercut = the ORB end library; Q-TRANSFER-ENDLIB = yes); BRENNAN_C6801-08-08-NWO-FG STEP: ORB leg 1.450 / locknut 0.875 / body face 0.590 = the Brennan record M7 / C and the 6801-08-08-NWO-FG row (LEG_ORB 1.45, I3 0.86, nut hex 0.88) | Brennan record C6801-12-12-NWO-FG: DN=12 OD=3/4 B1=1 1/16-12 B2=12 B1D=0.656 B2D=0.656 K=0.350 M=1.580 M7=1.940 C=1.250 Y=1.062 AB1=0.766 BB1=0.332 CB1=0.125 DB1=0.970 EB1=0.945 KB1=0.350 ODB1=0.756 FB1=1.250 MB1=0.356 B1THD=1.0625 B2THD=1.062 AB2=0.940 CB2=0.410 DB2=0.653 EB2=0.050 FB2=0.410 GB2=1.140 HB2=0.945 IB2=1.444 JB2=0.116 B2TXT=1 1/16-12 ¦ leg 2: adjustable ORB tip-to-body-face 1.14 = Air-Way 6801 ORB_I3 for -12 (= Brennan 6801 STEP; not printed for this series - ASSUMPTION); leg 2: adjustable ORB thread length 0.469 = the ORB end library (6401 / 6405 / 6410 tables; = Air-Way 6801 ORB_THDL at every dash -02..-32) for -12 (end library, Q-TRANSFER-ENDLIB 2026-10-08); leg 2: adjustable ORB undercut dia 0.945 = the ORB end library (6401 / 6405 / 6410 tables; = Air-Way 6801 ORB_GRVDIA at every dash -02..-32) for -12 (end library, Q-TRANSFER-ENDLIB 2026-10-08) | C6801-12-12-NWO-FG-M1
C6801-16-12-NWO-FG | 1.73 | 0.656 | 0.597 | 0.125 | 45 | 0.65625 | 0.50375 | 0.508 | 0.415 | 2.05 | 0.656 | 0.91 | 0.5 | 0.027 | 0.63 | 75 | 0.73169 | 75 | 0.41 | 0.63 | 0.722 | 0.05 | 0.4725 | 0.53125 | 0.469 | 1.25 | 0.41 | 0.875 | 1.73 | 0.656 | 2.05 | 1.3125 | 0.08333 | 0.50375 | 0.04511 | 0.02083 | 0.08333 | 1.0625 | 0.08333 | 0.469 | 0.04511 | 0.02083 | 0.08333 | 1.312 | 1.042 | 1.312 | 0.91 | 0.656 | 0.656 | 0.37824 | 0.37824 | 0.75698 | C6801-16-12-NWO-FG | Compression 90 deg Adjustable Male ORB Elbow, 1 5/16-12 (bite type) x 1 1/16-12 (adjustable male ORB) | C6801 | 1 5/16-12 (bite type) | 1 1/16-12 (adjustable male ORB) | ASSUMED | [BRENNAN-CAD 2026-10-21: every dimension cell] Brennan CAD parameter record C6801-16-12-NWO-FG (flareless_bite_type_fittings/c6801_nwo_fg, PARTcommunity reversemap, exact match) - single source (no Air-Way compression series; OMi file prints threads only); bite-type end: AB tube socket dia x KB socket depth from the body tip, CB / EB relief neck length / dia behind the thread, BB + MB = body tip to hex face (BB = hex face to nut face, MB = nut face to body tip, assembled), B1THD thread major, B1D through bore (decoded on BRENNAN_C2402/C2403/C2405-08 and the -FG -08 STEPs: 0.514 x 0.305 socket, neck 0.660 x 0.094, 0.562 end; equal on every record of a dash); M / M1 / M2 = axis crossing to the bite body tip; N = crossing to the pipe tip / port face; Y = forged hex A/F; M7 = crossing to the ORB tip (C6801) ¦ MODEL: forged elbow body per the 2500HX pattern (Brennan 2500-06-06-FG STEP): one hex arm along each leg, A/F = max(Air-Way hex, JIC thread majors), flats normal to Z, 30deg double-cone corner puck about Z (radius = hex corner, height = flats); hex-end 75deg chamfers and edge fillets NOT modelled; BITE-TYPE (SAE J514/2 flareless) BODY END = Brennan CAD records (per-dash library BITE_MEAS, identical on every Brennan compression record of a dash; single manufacturer -> ASSUMED): male thread of the tube dash (TM) from the body tip, 45deg ramp (measured on the Brennan -08 STEPs, ASSUMED at the other dashes) down to the relief neck ND x NL, hex face EL = BB + MB from the tip; tube socket A x K deep at the tip (the tube stop), through bore behind it. NOT modelled: the 24deg sleeve cone (Brennan's CAD has none: its socket is a plain counterbore - SAE J514/2 not available as a citable source), the tip chamfer (hidden inside the fused nut on every Brennan STEP; starts at dia 0.676 on the -08 tip face), hex end chamfers. The nut (C0318) and the sleeve (C0319) are separate parts, not modelled in the body (as the 2700-LN locknut); "-M1" body-only part numbers = the same body (ASSUMED, OMi "(Body)"); forged leg: hex arm to M - EL, the tube socket drawn in the revolved leg profile; adjustable ORB stud end (nut, washer, O-ring) - Brennan 6801-XX-XX-NWO-FG STEPs, one per ORB size -02..-32: from the body face (Air-Way LEG minus ORB_I3, = Brennan on every STEP) a round neck, the locknut (hex = Air-Way HEXB = Brennan, measured thickness, both faces chamfered 15deg to the face from the across-flats circle as MEASURED on all 12 STEPs - drawn as a revolved envelope cut to the hexagon, flats normal to Z; chamfer start drawn 0.005 outside the flats circle to avoid a tangent edge: ASSUMPTION, cosmetic), the backup washer (measured OD and thickness), the O-ring undercut (root = Air-Way groove dia = Brennan) and the male ORB thread (Air-Way thread length, Thread feature); locknut, washer and O-ring are one solid with the body, as on the Brennan STEPs (O-ring not drawn); the nut sits where Brennan shows it (backed off against the washer); no tip chamfer (as on the fixed ORB ends); each leg bore runs from its face to the axis crossing; adjustable ORB leg = the 6801 end library (I3 = Air-Way 6801 ORB_I3 of the ORB size, thread length / undercut = the ORB end library; Q-TRANSFER-ENDLIB = yes); BRENNAN_C6801-08-08-NWO-FG STEP: ORB leg 1.450 / locknut 0.875 / body face 0.590 = the Brennan record M7 / C and the 6801-08-08-NWO-FG row (LEG_ORB 1.45, I3 0.86, nut hex 0.88) | Brennan record C6801-16-12-NWO-FG: DN=16 OD=1 B1=1 5/16-12 B2=12 B1D=0.875 B2D=0.656 K=0.415 M=1.730 M7=2.050 C=1.250 Y=1.312 AB1=1.016 BB1=0.333 CB1=0.125 DB1=1.050 EB1=1.194 KB1=0.415 ODB1=1.006 FB1=1.500 MB1=0.355 B1THD=1.3125 B2THD=1.062 AB2=0.940 CB2=0.410 DB2=0.653 EB2=0.050 FB2=0.410 GB2=1.140 HB2=0.945 IB2=1.444 JB2=0.116 B2TXT=1 1/16-12 ¦ leg 2: adjustable ORB tip-to-body-face 1.14 = Air-Way 6801 ORB_I3 for -12 (= Brennan 6801 STEP; not printed for this series - ASSUMPTION); leg 2: adjustable ORB thread length 0.469 = the ORB end library (6401 / 6405 / 6410 tables; = Air-Way 6801 ORB_THDL at every dash -02..-32) for -12 (end library, Q-TRANSFER-ENDLIB 2026-10-08); leg 2: adjustable ORB undercut dia 0.945 = the ORB end library (6401 / 6405 / 6410 tables; = Air-Way 6801 ORB_GRVDIA at every dash -02..-32) for -12 (end library, Q-TRANSFER-ENDLIB 2026-10-08) | C6801-16-12-NWO-FG
C6801-16-12-NWO-FG-M1 | 1.73 | 0.656 | 0.597 | 0.125 | 45 | 0.65625 | 0.50375 | 0.508 | 0.415 | 2.05 | 0.656 | 0.91 | 0.5 | 0.027 | 0.63 | 75 | 0.73169 | 75 | 0.41 | 0.63 | 0.722 | 0.05 | 0.4725 | 0.53125 | 0.469 | 1.25 | 0.41 | 0.875 | 1.73 | 0.656 | 2.05 | 1.3125 | 0.08333 | 0.50375 | 0.04511 | 0.02083 | 0.08333 | 1.0625 | 0.08333 | 0.469 | 0.04511 | 0.02083 | 0.08333 | 1.312 | 1.042 | 1.312 | 0.91 | 0.656 | 0.656 | 0.37824 | 0.37824 | 0.75698 | C6801-16-12-NWO-FG-M1 | Compression 90 deg Adjustable Male ORB Elbow, 1 5/16-12 (bite type) x 1 1/16-12 (adjustable male ORB) | C6801 | 1 5/16-12 (bite type) | 1 1/16-12 (adjustable male ORB) | ASSUMED | [BRENNAN-CAD 2026-10-21: every dimension cell] Brennan CAD parameter record C6801-16-12-NWO-FG (flareless_bite_type_fittings/c6801_nwo_fg, PARTcommunity reversemap, exact match) - single source (no Air-Way compression series; OMi file prints threads only); bite-type end: AB tube socket dia x KB socket depth from the body tip, CB / EB relief neck length / dia behind the thread, BB + MB = body tip to hex face (BB = hex face to nut face, MB = nut face to body tip, assembled), B1THD thread major, B1D through bore (decoded on BRENNAN_C2402/C2403/C2405-08 and the -FG -08 STEPs: 0.514 x 0.305 socket, neck 0.660 x 0.094, 0.562 end; equal on every record of a dash); M / M1 / M2 = axis crossing to the bite body tip; N = crossing to the pipe tip / port face; Y = forged hex A/F; M7 = crossing to the ORB tip (C6801); -M1 = OMi "(Body)": the fitting sold WITHOUT nut and sleeve - body cells = those of the complete fitting C6801-16-12-NWO-FG (ASSUMPTION: same body; question to OMi in the unsent Triveni email 10_DRAWINGS/for_OMi_2026-10-21) ¦ MODEL: forged elbow body per the 2500HX pattern (Brennan 2500-06-06-FG STEP): one hex arm along each leg, A/F = max(Air-Way hex, JIC thread majors), flats normal to Z, 30deg double-cone corner puck about Z (radius = hex corner, height = flats); hex-end 75deg chamfers and edge fillets NOT modelled; BITE-TYPE (SAE J514/2 flareless) BODY END = Brennan CAD records (per-dash library BITE_MEAS, identical on every Brennan compression record of a dash; single manufacturer -> ASSUMED): male thread of the tube dash (TM) from the body tip, 45deg ramp (measured on the Brennan -08 STEPs, ASSUMED at the other dashes) down to the relief neck ND x NL, hex face EL = BB + MB from the tip; tube socket A x K deep at the tip (the tube stop), through bore behind it. NOT modelled: the 24deg sleeve cone (Brennan's CAD has none: its socket is a plain counterbore - SAE J514/2 not available as a citable source), the tip chamfer (hidden inside the fused nut on every Brennan STEP; starts at dia 0.676 on the -08 tip face), hex end chamfers. The nut (C0318) and the sleeve (C0319) are separate parts, not modelled in the body (as the 2700-LN locknut); "-M1" body-only part numbers = the same body (ASSUMED, OMi "(Body)"); forged leg: hex arm to M - EL, the tube socket drawn in the revolved leg profile; adjustable ORB stud end (nut, washer, O-ring) - Brennan 6801-XX-XX-NWO-FG STEPs, one per ORB size -02..-32: from the body face (Air-Way LEG minus ORB_I3, = Brennan on every STEP) a round neck, the locknut (hex = Air-Way HEXB = Brennan, measured thickness, both faces chamfered 15deg to the face from the across-flats circle as MEASURED on all 12 STEPs - drawn as a revolved envelope cut to the hexagon, flats normal to Z; chamfer start drawn 0.005 outside the flats circle to avoid a tangent edge: ASSUMPTION, cosmetic), the backup washer (measured OD and thickness), the O-ring undercut (root = Air-Way groove dia = Brennan) and the male ORB thread (Air-Way thread length, Thread feature); locknut, washer and O-ring are one solid with the body, as on the Brennan STEPs (O-ring not drawn); the nut sits where Brennan shows it (backed off against the washer); no tip chamfer (as on the fixed ORB ends); each leg bore runs from its face to the axis crossing; adjustable ORB leg = the 6801 end library (I3 = Air-Way 6801 ORB_I3 of the ORB size, thread length / undercut = the ORB end library; Q-TRANSFER-ENDLIB = yes); BRENNAN_C6801-08-08-NWO-FG STEP: ORB leg 1.450 / locknut 0.875 / body face 0.590 = the Brennan record M7 / C and the 6801-08-08-NWO-FG row (LEG_ORB 1.45, I3 0.86, nut hex 0.88) | Brennan record C6801-16-12-NWO-FG: DN=16 OD=1 B1=1 5/16-12 B2=12 B1D=0.875 B2D=0.656 K=0.415 M=1.730 M7=2.050 C=1.250 Y=1.312 AB1=1.016 BB1=0.333 CB1=0.125 DB1=1.050 EB1=1.194 KB1=0.415 ODB1=1.006 FB1=1.500 MB1=0.355 B1THD=1.3125 B2THD=1.062 AB2=0.940 CB2=0.410 DB2=0.653 EB2=0.050 FB2=0.410 GB2=1.140 HB2=0.945 IB2=1.444 JB2=0.116 B2TXT=1 1/16-12 ¦ leg 2: adjustable ORB tip-to-body-face 1.14 = Air-Way 6801 ORB_I3 for -12 (= Brennan 6801 STEP; not printed for this series - ASSUMPTION); leg 2: adjustable ORB thread length 0.469 = the ORB end library (6401 / 6405 / 6410 tables; = Air-Way 6801 ORB_THDL at every dash -02..-32) for -12 (end library, Q-TRANSFER-ENDLIB 2026-10-08); leg 2: adjustable ORB undercut dia 0.945 = the ORB end library (6401 / 6405 / 6410 tables; = Air-Way 6801 ORB_GRVDIA at every dash -02..-32) for -12 (end library, Q-TRANSFER-ENDLIB 2026-10-08) | C6801-16-12-NWO-FG-M1
C6801-16-16-NWO-FG | 1.73 | 0.656 | 0.597 | 0.125 | 45 | 0.65625 | 0.50375 | 0.508 | 0.415 | 2.05 | 0.656 | 0.91 | 0.6 | 0.027 | 0.755 | 75 | 0.87603 | 75 | 0.41 | 0.755 | 0.866 | 0.05 | 0.5975 | 0.65625 | 0.469 | 1.5 | 0.41 | 0.875 | 1.73 | 0.875 | 2.05 | 1.3125 | 0.08333 | 0.50375 | 0.04511 | 0.02083 | 0.08333 | 1.3125 | 0.08333 | 0.469 | 0.04511 | 0.02083 | 0.08333 | 1.312 | 1.042 | 1.312 | 0.91 | 0.656 | 0.656 | 0.37824 | 0.37824 | 0.75698 | C6801-16-16-NWO-FG | Compression 90 deg Adjustable Male ORB Elbow, 1 5/16-12 (bite type) x 1 5/16-12 (adjustable male ORB) | C6801 | 1 5/16-12 (bite type) | 1 5/16-12 (adjustable male ORB) | ASSUMED | [BRENNAN-CAD 2026-10-21: every dimension cell] Brennan CAD parameter record C6801-16-16-NWO-FG (flareless_bite_type_fittings/c6801_nwo_fg, PARTcommunity reversemap, exact match) - single source (no Air-Way compression series; OMi file prints threads only); bite-type end: AB tube socket dia x KB socket depth from the body tip, CB / EB relief neck length / dia behind the thread, BB + MB = body tip to hex face (BB = hex face to nut face, MB = nut face to body tip, assembled), B1THD thread major, B1D through bore (decoded on BRENNAN_C2402/C2403/C2405-08 and the -FG -08 STEPs: 0.514 x 0.305 socket, neck 0.660 x 0.094, 0.562 end; equal on every record of a dash); M / M1 / M2 = axis crossing to the bite body tip; N = crossing to the pipe tip / port face; Y = forged hex A/F; M7 = crossing to the ORB tip (C6801) ¦ MODEL: forged elbow body per the 2500HX pattern (Brennan 2500-06-06-FG STEP): one hex arm along each leg, A/F = max(Air-Way hex, JIC thread majors), flats normal to Z, 30deg double-cone corner puck about Z (radius = hex corner, height = flats); hex-end 75deg chamfers and edge fillets NOT modelled; BITE-TYPE (SAE J514/2 flareless) BODY END = Brennan CAD records (per-dash library BITE_MEAS, identical on every Brennan compression record of a dash; single manufacturer -> ASSUMED): male thread of the tube dash (TM) from the body tip, 45deg ramp (measured on the Brennan -08 STEPs, ASSUMED at the other dashes) down to the relief neck ND x NL, hex face EL = BB + MB from the tip; tube socket A x K deep at the tip (the tube stop), through bore behind it. NOT modelled: the 24deg sleeve cone (Brennan's CAD has none: its socket is a plain counterbore - SAE J514/2 not available as a citable source), the tip chamfer (hidden inside the fused nut on every Brennan STEP; starts at dia 0.676 on the -08 tip face), hex end chamfers. The nut (C0318) and the sleeve (C0319) are separate parts, not modelled in the body (as the 2700-LN locknut); "-M1" body-only part numbers = the same body (ASSUMED, OMi "(Body)"); forged leg: hex arm to M - EL, the tube socket drawn in the revolved leg profile; adjustable ORB stud end (nut, washer, O-ring) - Brennan 6801-XX-XX-NWO-FG STEPs, one per ORB size -02..-32: from the body face (Air-Way LEG minus ORB_I3, = Brennan on every STEP) a round neck, the locknut (hex = Air-Way HEXB = Brennan, measured thickness, both faces chamfered 15deg to the face from the across-flats circle as MEASURED on all 12 STEPs - drawn as a revolved envelope cut to the hexagon, flats normal to Z; chamfer start drawn 0.005 outside the flats circle to avoid a tangent edge: ASSUMPTION, cosmetic), the backup washer (measured OD and thickness), the O-ring undercut (root = Air-Way groove dia = Brennan) and the male ORB thread (Air-Way thread length, Thread feature); locknut, washer and O-ring are one solid with the body, as on the Brennan STEPs (O-ring not drawn); the nut sits where Brennan shows it (backed off against the washer); no tip chamfer (as on the fixed ORB ends); each leg bore runs from its face to the axis crossing; adjustable ORB leg = the 6801 end library (I3 = Air-Way 6801 ORB_I3 of the ORB size, thread length / undercut = the ORB end library; Q-TRANSFER-ENDLIB = yes); BRENNAN_C6801-08-08-NWO-FG STEP: ORB leg 1.450 / locknut 0.875 / body face 0.590 = the Brennan record M7 / C and the 6801-08-08-NWO-FG row (LEG_ORB 1.45, I3 0.86, nut hex 0.88) | Brennan record C6801-16-16-NWO-FG: DN=16 OD=1 B1=1 5/16-12 B2=16 B1D=0.875 B2D=0.875 K=0.415 M=1.730 M7=2.050 C=1.500 Y=1.312 AB1=1.016 BB1=0.333 CB1=0.125 DB1=1.050 EB1=1.194 KB1=0.415 ODB1=1.006 FB1=1.500 MB1=0.355 B1THD=1.3125 B2THD=1.312 AB2=1.190 CB2=0.469 DB2=0.653 EB2=0.050 FB2=0.410 GB2=1.140 HB2=1.195 IB2=1.732 JB2=0.116 B2TXT=1 5/16-12 ¦ leg 2: adjustable ORB tip-to-body-face 1.14 = Air-Way 6801 ORB_I3 for -16 (= Brennan 6801 STEP; not printed for this series - ASSUMPTION); leg 2: adjustable ORB thread length 0.469 = the ORB end library (6401 / 6405 / 6410 tables; = Air-Way 6801 ORB_THDL at every dash -02..-32) for -16 (end library, Q-TRANSFER-ENDLIB 2026-10-08); leg 2: adjustable ORB undercut dia 1.195 = the ORB end library (6401 / 6405 / 6410 tables; = Air-Way 6801 ORB_GRVDIA at every dash -02..-32) for -16 (end library, Q-TRANSFER-ENDLIB 2026-10-08) | C6801-16-16-NWO-FG
C6801-16-16-NWO-FG-M1 | 1.73 | 0.656 | 0.597 | 0.125 | 45 | 0.65625 | 0.50375 | 0.508 | 0.415 | 2.05 | 0.656 | 0.91 | 0.6 | 0.027 | 0.755 | 75 | 0.87603 | 75 | 0.41 | 0.755 | 0.866 | 0.05 | 0.5975 | 0.65625 | 0.469 | 1.5 | 0.41 | 0.875 | 1.73 | 0.875 | 2.05 | 1.3125 | 0.08333 | 0.50375 | 0.04511 | 0.02083 | 0.08333 | 1.3125 | 0.08333 | 0.469 | 0.04511 | 0.02083 | 0.08333 | 1.312 | 1.042 | 1.312 | 0.91 | 0.656 | 0.656 | 0.37824 | 0.37824 | 0.75698 | C6801-16-16-NWO-FG-M1 | Compression 90 deg Adjustable Male ORB Elbow, 1 5/16-12 (bite type) x 1 5/16-12 (adjustable male ORB) | C6801 | 1 5/16-12 (bite type) | 1 5/16-12 (adjustable male ORB) | ASSUMED | [BRENNAN-CAD 2026-10-21: every dimension cell] Brennan CAD parameter record C6801-16-16-NWO-FG (flareless_bite_type_fittings/c6801_nwo_fg, PARTcommunity reversemap, exact match) - single source (no Air-Way compression series; OMi file prints threads only); bite-type end: AB tube socket dia x KB socket depth from the body tip, CB / EB relief neck length / dia behind the thread, BB + MB = body tip to hex face (BB = hex face to nut face, MB = nut face to body tip, assembled), B1THD thread major, B1D through bore (decoded on BRENNAN_C2402/C2403/C2405-08 and the -FG -08 STEPs: 0.514 x 0.305 socket, neck 0.660 x 0.094, 0.562 end; equal on every record of a dash); M / M1 / M2 = axis crossing to the bite body tip; N = crossing to the pipe tip / port face; Y = forged hex A/F; M7 = crossing to the ORB tip (C6801); -M1 = OMi "(Body)": the fitting sold WITHOUT nut and sleeve - body cells = those of the complete fitting C6801-16-16-NWO-FG (ASSUMPTION: same body; question to OMi in the unsent Triveni email 10_DRAWINGS/for_OMi_2026-10-21) ¦ MODEL: forged elbow body per the 2500HX pattern (Brennan 2500-06-06-FG STEP): one hex arm along each leg, A/F = max(Air-Way hex, JIC thread majors), flats normal to Z, 30deg double-cone corner puck about Z (radius = hex corner, height = flats); hex-end 75deg chamfers and edge fillets NOT modelled; BITE-TYPE (SAE J514/2 flareless) BODY END = Brennan CAD records (per-dash library BITE_MEAS, identical on every Brennan compression record of a dash; single manufacturer -> ASSUMED): male thread of the tube dash (TM) from the body tip, 45deg ramp (measured on the Brennan -08 STEPs, ASSUMED at the other dashes) down to the relief neck ND x NL, hex face EL = BB + MB from the tip; tube socket A x K deep at the tip (the tube stop), through bore behind it. NOT modelled: the 24deg sleeve cone (Brennan's CAD has none: its socket is a plain counterbore - SAE J514/2 not available as a citable source), the tip chamfer (hidden inside the fused nut on every Brennan STEP; starts at dia 0.676 on the -08 tip face), hex end chamfers. The nut (C0318) and the sleeve (C0319) are separate parts, not modelled in the body (as the 2700-LN locknut); "-M1" body-only part numbers = the same body (ASSUMED, OMi "(Body)"); forged leg: hex arm to M - EL, the tube socket drawn in the revolved leg profile; adjustable ORB stud end (nut, washer, O-ring) - Brennan 6801-XX-XX-NWO-FG STEPs, one per ORB size -02..-32: from the body face (Air-Way LEG minus ORB_I3, = Brennan on every STEP) a round neck, the locknut (hex = Air-Way HEXB = Brennan, measured thickness, both faces chamfered 15deg to the face from the across-flats circle as MEASURED on all 12 STEPs - drawn as a revolved envelope cut to the hexagon, flats normal to Z; chamfer start drawn 0.005 outside the flats circle to avoid a tangent edge: ASSUMPTION, cosmetic), the backup washer (measured OD and thickness), the O-ring undercut (root = Air-Way groove dia = Brennan) and the male ORB thread (Air-Way thread length, Thread feature); locknut, washer and O-ring are one solid with the body, as on the Brennan STEPs (O-ring not drawn); the nut sits where Brennan shows it (backed off against the washer); no tip chamfer (as on the fixed ORB ends); each leg bore runs from its face to the axis crossing; adjustable ORB leg = the 6801 end library (I3 = Air-Way 6801 ORB_I3 of the ORB size, thread length / undercut = the ORB end library; Q-TRANSFER-ENDLIB = yes); BRENNAN_C6801-08-08-NWO-FG STEP: ORB leg 1.450 / locknut 0.875 / body face 0.590 = the Brennan record M7 / C and the 6801-08-08-NWO-FG row (LEG_ORB 1.45, I3 0.86, nut hex 0.88) | Brennan record C6801-16-16-NWO-FG: DN=16 OD=1 B1=1 5/16-12 B2=16 B1D=0.875 B2D=0.875 K=0.415 M=1.730 M7=2.050 C=1.500 Y=1.312 AB1=1.016 BB1=0.333 CB1=0.125 DB1=1.050 EB1=1.194 KB1=0.415 ODB1=1.006 FB1=1.500 MB1=0.355 B1THD=1.3125 B2THD=1.312 AB2=1.190 CB2=0.469 DB2=0.653 EB2=0.050 FB2=0.410 GB2=1.140 HB2=1.195 IB2=1.732 JB2=0.116 B2TXT=1 5/16-12 ¦ leg 2: adjustable ORB tip-to-body-face 1.14 = Air-Way 6801 ORB_I3 for -16 (= Brennan 6801 STEP; not printed for this series - ASSUMPTION); leg 2: adjustable ORB thread length 0.469 = the ORB end library (6401 / 6405 / 6410 tables; = Air-Way 6801 ORB_THDL at every dash -02..-32) for -16 (end library, Q-TRANSFER-ENDLIB 2026-10-08); leg 2: adjustable ORB undercut dia 1.195 = the ORB end library (6401 / 6405 / 6410 tables; = Air-Way 6801 ORB_GRVDIA at every dash -02..-32) for -16 (end library, Q-TRANSFER-ENDLIB 2026-10-08) | C6801-16-16-NWO-FG-M1
C6801-20-20-NWO-FG | 1.89 | 0.8125 | 0.7535 | 0.125 | 45 | 0.8125 | 0.504 | 0.635 | 0.415 | 2.25 | 0.8125 | 1.11 | 0.75 | 0.027 | 0.9425 | 75 | 1.0925 | 75 | 0.41 | 0.9425 | 1.0825 | 0.05 | 0.7535 | 0.8125 | 0.469 | 1.875 | 0.41 | 1.093 | 1.89 | 1.093 | 2.25 | 1.625 | 0.08333 | 0.504 | 0.04511 | 0.02083 | 0.08333 | 1.625 | 0.08333 | 0.469 | 0.04511 | 0.02083 | 0.08333 | 1.625 | 1.202 | 1.625 | 1.11 | 0.8125 | 0.8125 | 0.4686 | 0.4686 | 0.93769 | C6801-20-20-NWO-FG | Compression 90 deg Adjustable Male ORB Elbow, 1 5/8-12 (bite type) x 1 5/8-12 (adjustable male ORB) | C6801 | 1 5/8-12 (bite type) | 1 5/8-12 (adjustable male ORB) | ASSUMED | [BRENNAN-CAD 2026-10-21: every dimension cell] Brennan CAD parameter record C6801-20-20-NWO-FG (flareless_bite_type_fittings/c6801_nwo_fg, PARTcommunity reversemap, exact match) - single source (no Air-Way compression series; OMi file prints threads only); bite-type end: AB tube socket dia x KB socket depth from the body tip, CB / EB relief neck length / dia behind the thread, BB + MB = body tip to hex face (BB = hex face to nut face, MB = nut face to body tip, assembled), B1THD thread major, B1D through bore (decoded on BRENNAN_C2402/C2403/C2405-08 and the -FG -08 STEPs: 0.514 x 0.305 socket, neck 0.660 x 0.094, 0.562 end; equal on every record of a dash); M / M1 / M2 = axis crossing to the bite body tip; N = crossing to the pipe tip / port face; Y = forged hex A/F; M7 = crossing to the ORB tip (C6801) ¦ MODEL: forged elbow body per the 2500HX pattern (Brennan 2500-06-06-FG STEP): one hex arm along each leg, A/F = max(Air-Way hex, JIC thread majors), flats normal to Z, 30deg double-cone corner puck about Z (radius = hex corner, height = flats); hex-end 75deg chamfers and edge fillets NOT modelled; BITE-TYPE (SAE J514/2 flareless) BODY END = Brennan CAD records (per-dash library BITE_MEAS, identical on every Brennan compression record of a dash; single manufacturer -> ASSUMED): male thread of the tube dash (TM) from the body tip, 45deg ramp (measured on the Brennan -08 STEPs, ASSUMED at the other dashes) down to the relief neck ND x NL, hex face EL = BB + MB from the tip; tube socket A x K deep at the tip (the tube stop), through bore behind it. NOT modelled: the 24deg sleeve cone (Brennan's CAD has none: its socket is a plain counterbore - SAE J514/2 not available as a citable source), the tip chamfer (hidden inside the fused nut on every Brennan STEP; starts at dia 0.676 on the -08 tip face), hex end chamfers. The nut (C0318) and the sleeve (C0319) are separate parts, not modelled in the body (as the 2700-LN locknut); "-M1" body-only part numbers = the same body (ASSUMED, OMi "(Body)"); forged leg: hex arm to M - EL, the tube socket drawn in the revolved leg profile; adjustable ORB stud end (nut, washer, O-ring) - Brennan 6801-XX-XX-NWO-FG STEPs, one per ORB size -02..-32: from the body face (Air-Way LEG minus ORB_I3, = Brennan on every STEP) a round neck, the locknut (hex = Air-Way HEXB = Brennan, measured thickness, both faces chamfered 15deg to the face from the across-flats circle as MEASURED on all 12 STEPs - drawn as a revolved envelope cut to the hexagon, flats normal to Z; chamfer start drawn 0.005 outside the flats circle to avoid a tangent edge: ASSUMPTION, cosmetic), the backup washer (measured OD and thickness), the O-ring undercut (root = Air-Way groove dia = Brennan) and the male ORB thread (Air-Way thread length, Thread feature); locknut, washer and O-ring are one solid with the body, as on the Brennan STEPs (O-ring not drawn); the nut sits where Brennan shows it (backed off against the washer); no tip chamfer (as on the fixed ORB ends); each leg bore runs from its face to the axis crossing; adjustable ORB leg = the 6801 end library (I3 = Air-Way 6801 ORB_I3 of the ORB size, thread length / undercut = the ORB end library; Q-TRANSFER-ENDLIB = yes); BRENNAN_C6801-08-08-NWO-FG STEP: ORB leg 1.450 / locknut 0.875 / body face 0.590 = the Brennan record M7 / C and the 6801-08-08-NWO-FG row (LEG_ORB 1.45, I3 0.86, nut hex 0.88) | Brennan record C6801-20-20-NWO-FG: DN=20 OD=1 1/4 B1=1 5/8-12 B2=20 B1D=1.093 B2D=1.093 K=0.415 M=1.890 M7=2.250 C=1.875 Y=1.625 AB1=1.270 BB1=0.383 CB1=0.125 DB1=1.050 EB1=1.507 KB1=0.415 ODB1=1.260 FB1=2.000 MB1=0.305 B1THD=1.6250 B2THD=1.625 AB2=1.500 CB2=0.469 DB2=0.653 EB2=0.050 FB2=0.410 GB2=1.140 HB2=1.507 IB2=2.165 JB2=0.118 B2TXT=1 5/8-12 ¦ leg 2: adjustable ORB tip-to-body-face 1.14 = Air-Way 6801 ORB_I3 for -20 (= Brennan 6801 STEP; not printed for this series - ASSUMPTION); leg 2: adjustable ORB thread length 0.469 = the ORB end library (6401 / 6405 / 6410 tables; = Air-Way 6801 ORB_THDL at every dash -02..-32) for -20 (end library, Q-TRANSFER-ENDLIB 2026-10-08); leg 2: adjustable ORB undercut dia 1.507 = the ORB end library (6401 / 6405 / 6410 tables; = Air-Way 6801 ORB_GRVDIA at every dash -02..-32) for -20 (end library, Q-TRANSFER-ENDLIB 2026-10-08) | C6801-20-20-NWO-FG
C6801-20-20-NWO-FG-M1 | 1.89 | 0.8125 | 0.7535 | 0.125 | 45 | 0.8125 | 0.504 | 0.635 | 0.415 | 2.25 | 0.8125 | 1.11 | 0.75 | 0.027 | 0.9425 | 75 | 1.0925 | 75 | 0.41 | 0.9425 | 1.0825 | 0.05 | 0.7535 | 0.8125 | 0.469 | 1.875 | 0.41 | 1.093 | 1.89 | 1.093 | 2.25 | 1.625 | 0.08333 | 0.504 | 0.04511 | 0.02083 | 0.08333 | 1.625 | 0.08333 | 0.469 | 0.04511 | 0.02083 | 0.08333 | 1.625 | 1.202 | 1.625 | 1.11 | 0.8125 | 0.8125 | 0.4686 | 0.4686 | 0.93769 | C6801-20-20-NWO-FG-M1 | Compression 90 deg Adjustable Male ORB Elbow, 1 5/8-12 (bite type) x 1 5/8-12 (adjustable male ORB) | C6801 | 1 5/8-12 (bite type) | 1 5/8-12 (adjustable male ORB) | ASSUMED | [BRENNAN-CAD 2026-10-21: every dimension cell] Brennan CAD parameter record C6801-20-20-NWO-FG (flareless_bite_type_fittings/c6801_nwo_fg, PARTcommunity reversemap, exact match) - single source (no Air-Way compression series; OMi file prints threads only); bite-type end: AB tube socket dia x KB socket depth from the body tip, CB / EB relief neck length / dia behind the thread, BB + MB = body tip to hex face (BB = hex face to nut face, MB = nut face to body tip, assembled), B1THD thread major, B1D through bore (decoded on BRENNAN_C2402/C2403/C2405-08 and the -FG -08 STEPs: 0.514 x 0.305 socket, neck 0.660 x 0.094, 0.562 end; equal on every record of a dash); M / M1 / M2 = axis crossing to the bite body tip; N = crossing to the pipe tip / port face; Y = forged hex A/F; M7 = crossing to the ORB tip (C6801); -M1 = OMi "(Body)": the fitting sold WITHOUT nut and sleeve - body cells = those of the complete fitting C6801-20-20-NWO-FG (ASSUMPTION: same body; question to OMi in the unsent Triveni email 10_DRAWINGS/for_OMi_2026-10-21) ¦ MODEL: forged elbow body per the 2500HX pattern (Brennan 2500-06-06-FG STEP): one hex arm along each leg, A/F = max(Air-Way hex, JIC thread majors), flats normal to Z, 30deg double-cone corner puck about Z (radius = hex corner, height = flats); hex-end 75deg chamfers and edge fillets NOT modelled; BITE-TYPE (SAE J514/2 flareless) BODY END = Brennan CAD records (per-dash library BITE_MEAS, identical on every Brennan compression record of a dash; single manufacturer -> ASSUMED): male thread of the tube dash (TM) from the body tip, 45deg ramp (measured on the Brennan -08 STEPs, ASSUMED at the other dashes) down to the relief neck ND x NL, hex face EL = BB + MB from the tip; tube socket A x K deep at the tip (the tube stop), through bore behind it. NOT modelled: the 24deg sleeve cone (Brennan's CAD has none: its socket is a plain counterbore - SAE J514/2 not available as a citable source), the tip chamfer (hidden inside the fused nut on every Brennan STEP; starts at dia 0.676 on the -08 tip face), hex end chamfers. The nut (C0318) and the sleeve (C0319) are separate parts, not modelled in the body (as the 2700-LN locknut); "-M1" body-only part numbers = the same body (ASSUMED, OMi "(Body)"); forged leg: hex arm to M - EL, the tube socket drawn in the revolved leg profile; adjustable ORB stud end (nut, washer, O-ring) - Brennan 6801-XX-XX-NWO-FG STEPs, one per ORB size -02..-32: from the body face (Air-Way LEG minus ORB_I3, = Brennan on every STEP) a round neck, the locknut (hex = Air-Way HEXB = Brennan, measured thickness, both faces chamfered 15deg to the face from the across-flats circle as MEASURED on all 12 STEPs - drawn as a revolved envelope cut to the hexagon, flats normal to Z; chamfer start drawn 0.005 outside the flats circle to avoid a tangent edge: ASSUMPTION, cosmetic), the backup washer (measured OD and thickness), the O-ring undercut (root = Air-Way groove dia = Brennan) and the male ORB thread (Air-Way thread length, Thread feature); locknut, washer and O-ring are one solid with the body, as on the Brennan STEPs (O-ring not drawn); the nut sits where Brennan shows it (backed off against the washer); no tip chamfer (as on the fixed ORB ends); each leg bore runs from its face to the axis crossing; adjustable ORB leg = the 6801 end library (I3 = Air-Way 6801 ORB_I3 of the ORB size, thread length / undercut = the ORB end library; Q-TRANSFER-ENDLIB = yes); BRENNAN_C6801-08-08-NWO-FG STEP: ORB leg 1.450 / locknut 0.875 / body face 0.590 = the Brennan record M7 / C and the 6801-08-08-NWO-FG row (LEG_ORB 1.45, I3 0.86, nut hex 0.88) | Brennan record C6801-20-20-NWO-FG: DN=20 OD=1 1/4 B1=1 5/8-12 B2=20 B1D=1.093 B2D=1.093 K=0.415 M=1.890 M7=2.250 C=1.875 Y=1.625 AB1=1.270 BB1=0.383 CB1=0.125 DB1=1.050 EB1=1.507 KB1=0.415 ODB1=1.260 FB1=2.000 MB1=0.305 B1THD=1.6250 B2THD=1.625 AB2=1.500 CB2=0.469 DB2=0.653 EB2=0.050 FB2=0.410 GB2=1.140 HB2=1.507 IB2=2.165 JB2=0.118 B2TXT=1 5/8-12 ¦ leg 2: adjustable ORB tip-to-body-face 1.14 = Air-Way 6801 ORB_I3 for -20 (= Brennan 6801 STEP; not printed for this series - ASSUMPTION); leg 2: adjustable ORB thread length 0.469 = the ORB end library (6401 / 6405 / 6410 tables; = Air-Way 6801 ORB_THDL at every dash -02..-32) for -20 (end library, Q-TRANSFER-ENDLIB 2026-10-08); leg 2: adjustable ORB undercut dia 1.507 = the ORB end library (6401 / 6405 / 6410 tables; = Air-Way 6801 ORB_GRVDIA at every dash -02..-32) for -20 (end library, Q-TRANSFER-ENDLIB 2026-10-08) | C6801-20-20-NWO-FG-M1
C6801-24-24-NWO-FG | 2.02 | 0.9375 | 0.8775 | 0.125 | 45 | 0.9375 | 0.503 | 0.76 | 0.485 | 2.39 | 0.9375 | 1.25 | 0.85 | 0.027 | 1.0675 | 75 | 1.2369 | 75 | 0.41 | 1.0675 | 1.227 | 0.05 | 0.878 | 0.9375 | 0.469 | 2.125 | 0.41 | 1.344 | 2.02 | 1.344 | 2.39 | 1.875 | 0.08333 | 0.503 | 0.04511 | 0.02083 | 0.08333 | 1.875 | 0.08333 | 0.469 | 0.04511 | 0.02083 | 0.08333 | 1.875 | 1.332 | 1.875 | 1.25 | 0.9375 | 0.9375 | 0.54077 | 0.54077 | 1.082 | C6801-24-24-NWO-FG | Compression 90 deg Adjustable Male ORB Elbow, 1 7/8-12 (bite type) x 1 7/8-12 (adjustable male ORB) | C6801 | 1 7/8-12 (bite type) | 1 7/8-12 (adjustable male ORB) | ASSUMED | [BRENNAN-CAD 2026-10-21: every dimension cell] Brennan CAD parameter record C6801-24-24-NWO-FG (flareless_bite_type_fittings/c6801_nwo_fg, PARTcommunity reversemap, exact match) - single source (no Air-Way compression series; OMi file prints threads only); bite-type end: AB tube socket dia x KB socket depth from the body tip, CB / EB relief neck length / dia behind the thread, BB + MB = body tip to hex face (BB = hex face to nut face, MB = nut face to body tip, assembled), B1THD thread major, B1D through bore (decoded on BRENNAN_C2402/C2403/C2405-08 and the -FG -08 STEPs: 0.514 x 0.305 socket, neck 0.660 x 0.094, 0.562 end; equal on every record of a dash); M / M1 / M2 = axis crossing to the bite body tip; N = crossing to the pipe tip / port face; Y = forged hex A/F; M7 = crossing to the ORB tip (C6801) ¦ MODEL: forged elbow body per the 2500HX pattern (Brennan 2500-06-06-FG STEP): one hex arm along each leg, A/F = max(Air-Way hex, JIC thread majors), flats normal to Z, 30deg double-cone corner puck about Z (radius = hex corner, height = flats); hex-end 75deg chamfers and edge fillets NOT modelled; BITE-TYPE (SAE J514/2 flareless) BODY END = Brennan CAD records (per-dash library BITE_MEAS, identical on every Brennan compression record of a dash; single manufacturer -> ASSUMED): male thread of the tube dash (TM) from the body tip, 45deg ramp (measured on the Brennan -08 STEPs, ASSUMED at the other dashes) down to the relief neck ND x NL, hex face EL = BB + MB from the tip; tube socket A x K deep at the tip (the tube stop), through bore behind it. NOT modelled: the 24deg sleeve cone (Brennan's CAD has none: its socket is a plain counterbore - SAE J514/2 not available as a citable source), the tip chamfer (hidden inside the fused nut on every Brennan STEP; starts at dia 0.676 on the -08 tip face), hex end chamfers. The nut (C0318) and the sleeve (C0319) are separate parts, not modelled in the body (as the 2700-LN locknut); "-M1" body-only part numbers = the same body (ASSUMED, OMi "(Body)"); forged leg: hex arm to M - EL, the tube socket drawn in the revolved leg profile; adjustable ORB stud end (nut, washer, O-ring) - Brennan 6801-XX-XX-NWO-FG STEPs, one per ORB size -02..-32: from the body face (Air-Way LEG minus ORB_I3, = Brennan on every STEP) a round neck, the locknut (hex = Air-Way HEXB = Brennan, measured thickness, both faces chamfered 15deg to the face from the across-flats circle as MEASURED on all 12 STEPs - drawn as a revolved envelope cut to the hexagon, flats normal to Z; chamfer start drawn 0.005 outside the flats circle to avoid a tangent edge: ASSUMPTION, cosmetic), the backup washer (measured OD and thickness), the O-ring undercut (root = Air-Way groove dia = Brennan) and the male ORB thread (Air-Way thread length, Thread feature); locknut, washer and O-ring are one solid with the body, as on the Brennan STEPs (O-ring not drawn); the nut sits where Brennan shows it (backed off against the washer); no tip chamfer (as on the fixed ORB ends); each leg bore runs from its face to the axis crossing; adjustable ORB leg = the 6801 end library (I3 = Air-Way 6801 ORB_I3 of the ORB size, thread length / undercut = the ORB end library; Q-TRANSFER-ENDLIB = yes); BRENNAN_C6801-08-08-NWO-FG STEP: ORB leg 1.450 / locknut 0.875 / body face 0.590 = the Brennan record M7 / C and the 6801-08-08-NWO-FG row (LEG_ORB 1.45, I3 0.86, nut hex 0.88) | Brennan record C6801-24-24-NWO-FG: DN=24 OD=1 1/2 B1=1 7/8-12 B2=24 B1D=1.344 B2D=1.344 K=0.485 M=2.020 M7=2.390 C=2.125 Y=1.875 AB1=1.520 BB1=0.391 CB1=0.125 DB1=1.050 EB1=1.755 KB1=0.485 ODB1=1.510 FB1=2.250 MB1=0.297 B1THD=1.8750 B2THD=1.875 AB2=1.750 CB2=0.469 DB2=0.653 EB2=0.050 FB2=0.410 GB2=1.140 HB2=1.756 IB2=2.454 JB2=0.118 B2TXT=1 7/8-12 ¦ leg 2: adjustable ORB tip-to-body-face 1.14 = Air-Way 6801 ORB_I3 for -24 (= Brennan 6801 STEP; not printed for this series - ASSUMPTION); leg 2: adjustable ORB thread length 0.469 = the ORB end library (6401 / 6405 / 6410 tables; = Air-Way 6801 ORB_THDL at every dash -02..-32) for -24 (end library, Q-TRANSFER-ENDLIB 2026-10-08); leg 2: adjustable ORB undercut dia 1.756 = the ORB end library (6401 / 6405 / 6410 tables; = Air-Way 6801 ORB_GRVDIA at every dash -02..-32) for -24 (end library, Q-TRANSFER-ENDLIB 2026-10-08) | C6801-24-24-NWO-FG
C6801-24-24-NWO-FG-M1 | 2.02 | 0.9375 | 0.8775 | 0.125 | 45 | 0.9375 | 0.503 | 0.76 | 0.485 | 2.39 | 0.9375 | 1.25 | 0.85 | 0.027 | 1.0675 | 75 | 1.2369 | 75 | 0.41 | 1.0675 | 1.227 | 0.05 | 0.878 | 0.9375 | 0.469 | 2.125 | 0.41 | 1.344 | 2.02 | 1.344 | 2.39 | 1.875 | 0.08333 | 0.503 | 0.04511 | 0.02083 | 0.08333 | 1.875 | 0.08333 | 0.469 | 0.04511 | 0.02083 | 0.08333 | 1.875 | 1.332 | 1.875 | 1.25 | 0.9375 | 0.9375 | 0.54077 | 0.54077 | 1.082 | C6801-24-24-NWO-FG-M1 | Compression 90 deg Adjustable Male ORB Elbow, 1 7/8-12 (bite type) x 1 7/8-12 (adjustable male ORB) | C6801 | 1 7/8-12 (bite type) | 1 7/8-12 (adjustable male ORB) | ASSUMED | [BRENNAN-CAD 2026-10-21: every dimension cell] Brennan CAD parameter record C6801-24-24-NWO-FG (flareless_bite_type_fittings/c6801_nwo_fg, PARTcommunity reversemap, exact match) - single source (no Air-Way compression series; OMi file prints threads only); bite-type end: AB tube socket dia x KB socket depth from the body tip, CB / EB relief neck length / dia behind the thread, BB + MB = body tip to hex face (BB = hex face to nut face, MB = nut face to body tip, assembled), B1THD thread major, B1D through bore (decoded on BRENNAN_C2402/C2403/C2405-08 and the -FG -08 STEPs: 0.514 x 0.305 socket, neck 0.660 x 0.094, 0.562 end; equal on every record of a dash); M / M1 / M2 = axis crossing to the bite body tip; N = crossing to the pipe tip / port face; Y = forged hex A/F; M7 = crossing to the ORB tip (C6801); -M1 = OMi "(Body)": the fitting sold WITHOUT nut and sleeve - body cells = those of the complete fitting C6801-24-24-NWO-FG (ASSUMPTION: same body; question to OMi in the unsent Triveni email 10_DRAWINGS/for_OMi_2026-10-21) ¦ MODEL: forged elbow body per the 2500HX pattern (Brennan 2500-06-06-FG STEP): one hex arm along each leg, A/F = max(Air-Way hex, JIC thread majors), flats normal to Z, 30deg double-cone corner puck about Z (radius = hex corner, height = flats); hex-end 75deg chamfers and edge fillets NOT modelled; BITE-TYPE (SAE J514/2 flareless) BODY END = Brennan CAD records (per-dash library BITE_MEAS, identical on every Brennan compression record of a dash; single manufacturer -> ASSUMED): male thread of the tube dash (TM) from the body tip, 45deg ramp (measured on the Brennan -08 STEPs, ASSUMED at the other dashes) down to the relief neck ND x NL, hex face EL = BB + MB from the tip; tube socket A x K deep at the tip (the tube stop), through bore behind it. NOT modelled: the 24deg sleeve cone (Brennan's CAD has none: its socket is a plain counterbore - SAE J514/2 not available as a citable source), the tip chamfer (hidden inside the fused nut on every Brennan STEP; starts at dia 0.676 on the -08 tip face), hex end chamfers. The nut (C0318) and the sleeve (C0319) are separate parts, not modelled in the body (as the 2700-LN locknut); "-M1" body-only part numbers = the same body (ASSUMED, OMi "(Body)"); forged leg: hex arm to M - EL, the tube socket drawn in the revolved leg profile; adjustable ORB stud end (nut, washer, O-ring) - Brennan 6801-XX-XX-NWO-FG STEPs, one per ORB size -02..-32: from the body face (Air-Way LEG minus ORB_I3, = Brennan on every STEP) a round neck, the locknut (hex = Air-Way HEXB = Brennan, measured thickness, both faces chamfered 15deg to the face from the across-flats circle as MEASURED on all 12 STEPs - drawn as a revolved envelope cut to the hexagon, flats normal to Z; chamfer start drawn 0.005 outside the flats circle to avoid a tangent edge: ASSUMPTION, cosmetic), the backup washer (measured OD and thickness), the O-ring undercut (root = Air-Way groove dia = Brennan) and the male ORB thread (Air-Way thread length, Thread feature); locknut, washer and O-ring are one solid with the body, as on the Brennan STEPs (O-ring not drawn); the nut sits where Brennan shows it (backed off against the washer); no tip chamfer (as on the fixed ORB ends); each leg bore runs from its face to the axis crossing; adjustable ORB leg = the 6801 end library (I3 = Air-Way 6801 ORB_I3 of the ORB size, thread length / undercut = the ORB end library; Q-TRANSFER-ENDLIB = yes); BRENNAN_C6801-08-08-NWO-FG STEP: ORB leg 1.450 / locknut 0.875 / body face 0.590 = the Brennan record M7 / C and the 6801-08-08-NWO-FG row (LEG_ORB 1.45, I3 0.86, nut hex 0.88) | Brennan record C6801-24-24-NWO-FG: DN=24 OD=1 1/2 B1=1 7/8-12 B2=24 B1D=1.344 B2D=1.344 K=0.485 M=2.020 M7=2.390 C=2.125 Y=1.875 AB1=1.520 BB1=0.391 CB1=0.125 DB1=1.050 EB1=1.755 KB1=0.485 ODB1=1.510 FB1=2.250 MB1=0.297 B1THD=1.8750 B2THD=1.875 AB2=1.750 CB2=0.469 DB2=0.653 EB2=0.050 FB2=0.410 GB2=1.140 HB2=1.756 IB2=2.454 JB2=0.118 B2TXT=1 7/8-12 ¦ leg 2: adjustable ORB tip-to-body-face 1.14 = Air-Way 6801 ORB_I3 for -24 (= Brennan 6801 STEP; not printed for this series - ASSUMPTION); leg 2: adjustable ORB thread length 0.469 = the ORB end library (6401 / 6405 / 6410 tables; = Air-Way 6801 ORB_THDL at every dash -02..-32) for -24 (end library, Q-TRANSFER-ENDLIB 2026-10-08); leg 2: adjustable ORB undercut dia 1.756 = the ORB end library (6401 / 6405 / 6410 tables; = Air-Way 6801 ORB_GRVDIA at every dash -02..-32) for -24 (end library, Q-TRANSFER-ENDLIB 2026-10-08) | C6801-24-24-NWO-FG-M1