## Sheet1
| LJ@DRIVE | BODYR@DRIVE | THDMAJR_A@DRIVE | JICA_RELIEFL@DRIVE | JICA_THDZ@DRIVE | JICA_CONER@DRIVE | JICA_LANDL@DRIVE | JICA_SEATL@DRIVE | RELIEFANG@DRIVE | SEATB@DRIVE | THDDIA@THD_EndA | THDPITCH@THD_EndA | DEPTH@THD_EndA | Profile_Height@THD_EndA_PROF | Profile_Land@THD_EndA_PROF | THDPITCH@THD_EndA_PROF | HEXB@HEX | START@HEXCUT | DEPTH@HEXCUT | TUBESTART@PATH | T1X@PATH | RB@PATH | FX@PATH | FY@PATH | TUBEOD@TUBE | FLGB_GRVIR@HEADSK | FLGB_GRVOR@HEADSK | FLGB_GRVD@HEADSK | FLGB_HEADR@HEADSK | FLGB_HEADT@HEADSK | FLGB_HUBR@HEADSK | FLGB_HUBL@HEADSK | FACEEXT@PATH | BSTART@PATHX | BT1X@PATHX | BRB@PATHX | BFX@PATHX | BFY@PATHX | TUBEID@BORE | $PRP@PartNo | $PRP@Description | $PRP@GeometryRoot | $PRP@EndA_Thread | $PRP@EndB_Thread | $PRP@M1 | $PRP@L1 | $PRP@BendRadius | $PRP@TubeOD | $PRP@DataStatus | $PRP@AxialSource | $COMMENT | $PRP@OMiSKU
1704-12-12-Tube | 1.258 | 0.65241 | 0.53125 | 0.125 | 0.3895 | 0.4715 | 0.1299 | 0.1851 | 60 | 37 | 1.0625 | 0.08333 | 0.7045 | 0.04511 | 0.02083 | 0.08333 | 1.13 | 0.864 | 0.394 | 0.864 | 1.5848 | 1.2552 | 2.84 | 1.619 | 0.8 | 0.47 | 0.625 | 0.11 | 0.75 | 0.265 | 0.63 | 0.551 | 0.501 | 0.05 | 1.5848 | 1.2552 | 2.84 | 2.17 | 0.61 | 1704-12-12-Tube | 90 deg Bent-Tube Flange Elbow, male JIC -12 x code 61 flange -12 | 1704T | 1 1/16-12 (male JIC 37 deg) | SAE code 61 flange head -12 (O 1.5) | 2.840 | 2.120 | 1.255 | 0.800 | ASSUMED | [BRENNAN-CAD 2026-10-21: HEXL TUBEOD RB HUBD HUBL] [AIRWAY s115 1701-61-12-12: M1 L1 CHEX O D] Brennan CAD record 1704-12-12 decoded on BRENNAN_1704-08-08.stp (tools/_out/groupD_20261021 README s2); 90 deg: M1 = L1, L1 = L2; RB = 0.8 x EXT (Brennan 90 deg bend rule, 1 STEP size); catalog FLANGE-p005-t01 L1 / L2 / A/F = record ¦ OMi catalog SKU (omindustrial.com collections feed (cs-adapters, carbon-steel-flange-adapters-accessories, carbon-steel-braze-beaded-hose; products.json limit=50, single pass 2026-09-23)); NO Air-Way row for this size -> dimensions MISSING ¦ MODEL: bent-tube elbow = male JIC end piece (MS33656J chain per dash from the 2403 table, round body BODYR = hex corner radius, hex HEXB over HEXL behind the JIC end) + tube (circular sweep TUBEOD along line - arc RB - line) + code 61 flange head (FLG61_MEAS by flange size: thickness, face O-ring groove; head OD = O) + one through bore TUBEID; the tube starts inside the hex body at the JIC end length and ends in the hub; braze fillets and chamfers NOT modelled; SAE code 61 flange head: head OD = Air-Way O, head thickness and face O-ring groove (inner/outer dia, depth 0.11) measured on the Brennan 1700-08/-12/-16/-20/-24/-32 STEPs by flange size (single source - SAE J518 not available); flange head with its braze hub (round, dia HUBD, from the head back face to HUBL behind the flange face; Brennan CAD geometry); the tube ends 0.05 inside the hub; the head bore is the tube bore (Brennan: 7 deg flare at the face, not modelled) | Brennan record 1704-12-12: L1 2.83 L2 2.13 AF 1.125 JT 0.394 GT 0.864 AFL 1.5 EFL 0.265 BFL 1.25 DFL 1.26 FFL 0.551 DRILLFL 0.551 TOD 0.8 EXT 1.572 (codes: README s2). Air-Way s115 1701-61-12-12 first for M1 / L1 / CHEX / O / D (user 2026-10-20 rule; settles the Air-Way-vs-Brennan differences: Brennan L1 2.83 / L2 2.13 / A/F 1.125 / AFL 1.5 / DRILLFL 0.551) Air-Way and Brennan differ beyond rounding (M3 / N4 / D) - built to Air-Way | 1704-12-12-Tube
1704-08-08-Tube | 1.051 | 0.50518 | 0.375 | 0.094 | 0.2837 | 0.3295 | 0.0984 | 0.1546 | 60 | 37 | 0.75 | 0.0625 | 0.5367 | 0.03383 | 0.01562 | 0.0625 | 0.875 | 0.65697 | 0.394 | 0.65697 | 1.3048 | 1.0152 | 2.32 | 1.348 | 0.618 | 0.345 | 0.5 | 0.11 | 0.594 | 0.265 | 0.4725 | 0.512 | 0.462 | 0.05 | 1.3048 | 1.0152 | 2.32 | 1.86 | 0.374 | 1704-08-08-Tube | 90 deg Bent-Tube Flange Elbow, male JIC -08 x code 61 flange -08 | 1704T | 3/4-16 (male JIC 37 deg) | SAE code 61 flange head -08 (O 1.188) | 2.320 | 1.810 | 1.015 | 0.618 | ASSUMED | [BRENNAN-CAD 2026-10-21: M1 L1 CHEX HEXL O D TUBEOD RB HUBD HUBL] Brennan CAD record 1704-08-08 decoded on BRENNAN_1704-08-08.stp (tools/_out/groupD_20261021 README s2); 90 deg: M1 = L1, L1 = L2; RB = 0.8 x EXT (Brennan 90 deg bend rule, 1 STEP size); catalog FLANGE-p005-t01 L1 / L2 / A/F = record ¦ OMi catalog SKU (omindustrial.com collections feed (cs-adapters, carbon-steel-flange-adapters-accessories, carbon-steel-braze-beaded-hose; products.json limit=50, single pass 2026-09-23)); NO Air-Way row for this size -> dimensions MISSING ¦ MODEL: bent-tube elbow = male JIC end piece (MS33656J chain per dash from the 2403 table, round body BODYR = hex corner radius, hex HEXB over HEXL behind the JIC end) + tube (circular sweep TUBEOD along line - arc RB - line) + code 61 flange head (FLG61_MEAS by flange size: thickness, face O-ring groove; head OD = O) + one through bore TUBEID; the tube starts inside the hex body at the JIC end length and ends in the hub; braze fillets and chamfers NOT modelled; SAE code 61 flange head: head OD = Air-Way O, head thickness and face O-ring groove (inner/outer dia, depth 0.11) measured on the Brennan 1700-08/-12/-16/-20/-24/-32 STEPs by flange size (single source - SAE J518 not available); flange head with its braze hub (round, dia HUBD, from the head back face to HUBL behind the flange face; Brennan CAD geometry); the tube ends 0.05 inside the hub; the head bore is the tube bore (Brennan: 7 deg flare at the face, not modelled) | Brennan record 1704-08-08: L1 2.32 L2 1.81 AF 0.875 JT 0.394 GT 0.657 AFL 1.188 EFL 0.265 BFL 1.0 DFL 0.945 FFL 0.512 DRILLFL 0.374 TOD 0.618 EXT 1.269 (codes: README s2). | 1704-08-08-Tube
1704-08-12-Tube | 1.051 | 0.50518 | 0.375 | 0.094 | 0.2837 | 0.3295 | 0.0984 | 0.1546 | 60 | 37 | 0.75 | 0.0625 | 0.5367 | 0.03383 | 0.01562 | 0.0625 | 0.875 | 0.65697 | 0.394 | 0.65697 | 1.3048 | 1.0152 | 2.32 | 1.349 | 0.618 | 0.47 | 0.625 | 0.11 | 0.75 | 0.265 | 0.63 | 0.551 | 0.501 | 0.05 | 1.3048 | 1.0152 | 2.32 | 1.9 | 0.374 | 1704-08-12-Tube | 90 deg Bent-Tube Flange Elbow, male JIC -08 x code 61 flange -12 | 1704T | 3/4-16 (male JIC 37 deg) | SAE code 61 flange head -12 (O 1.5) | 2.320 | 1.850 | 1.015 | 0.618 | ASSUMED | [BRENNAN-CAD 2026-10-21: M1 L1 CHEX HEXL O D TUBEOD RB HUBD HUBL] Brennan CAD record 1704-08-12 decoded on BRENNAN_1704-08-08.stp (tools/_out/groupD_20261021 README s2); 90 deg: M1 = L1, L1 = L2; RB = 0.8 x EXT (Brennan 90 deg bend rule, 1 STEP size); catalog FLANGE-p005-t01 L1 / L2 / A/F = record ¦ OMi catalog SKU (omindustrial.com collections feed (cs-adapters, carbon-steel-flange-adapters-accessories, carbon-steel-braze-beaded-hose; products.json limit=50, single pass 2026-09-23)); NO Air-Way row for this size -> dimensions MISSING ¦ MODEL: bent-tube elbow = male JIC end piece (MS33656J chain per dash from the 2403 table, round body BODYR = hex corner radius, hex HEXB over HEXL behind the JIC end) + tube (circular sweep TUBEOD along line - arc RB - line) + code 61 flange head (FLG61_MEAS by flange size: thickness, face O-ring groove; head OD = O) + one through bore TUBEID; the tube starts inside the hex body at the JIC end length and ends in the hub; braze fillets and chamfers NOT modelled; SAE code 61 flange head: head OD = Air-Way O, head thickness and face O-ring groove (inner/outer dia, depth 0.11) measured on the Brennan 1700-08/-12/-16/-20/-24/-32 STEPs by flange size (single source - SAE J518 not available); flange head with its braze hub (round, dia HUBD, from the head back face to HUBL behind the flange face; Brennan CAD geometry); the tube ends 0.05 inside the hub; the head bore is the tube bore (Brennan: 7 deg flare at the face, not modelled) | Brennan record 1704-08-12: L1 2.32 L2 1.85 AF 0.875 JT 0.394 GT 0.657 AFL 1.5 EFL 0.265 BFL 1.25 DFL 1.26 FFL 0.551 DRILLFL 0.374 TOD 0.618 EXT 1.269 (codes: README s2). | 1704-08-12-Tube
1704-12-16-Tube | 1.258 | 0.64952 | 0.53125 | 0.125 | 0.3895 | 0.4715 | 0.1299 | 0.1851 | 60 | 37 | 1.0625 | 0.08333 | 0.7045 | 0.04511 | 0.02083 | 0.08333 | 1.125 | 0.864 | 0.394 | 0.864 | 1.5724 | 1.2576 | 2.83 | 1.629 | 0.8 | 0.625 | 0.78 | 0.11 | 0.875 | 0.315 | 0.748 | 0.551 | 0.501 | 0.05 | 1.5724 | 1.2576 | 2.83 | 2.18 | 0.551 | 1704-12-16-Tube | 90 deg Bent-Tube Flange Elbow, male JIC -12 x code 61 flange -16 | 1704T | 1 1/16-12 (male JIC 37 deg) | SAE code 61 flange head -16 (O 1.75) | 2.830 | 2.130 | 1.258 | 0.800 | ASSUMED | [BRENNAN-CAD 2026-10-21: M1 L1 CHEX HEXL O D TUBEOD RB HUBD HUBL] Brennan CAD record 1704-12-16 decoded on BRENNAN_1704-08-08.stp (tools/_out/groupD_20261021 README s2); 90 deg: M1 = L1, L1 = L2; RB = 0.8 x EXT (Brennan 90 deg bend rule, 1 STEP size); catalog FLANGE-p005-t01 L1 / L2 / A/F = record ¦ OMi catalog SKU (omindustrial.com collections feed (cs-adapters, carbon-steel-flange-adapters-accessories, carbon-steel-braze-beaded-hose; products.json limit=50, single pass 2026-09-23)); NO Air-Way row for this size -> dimensions MISSING ¦ MODEL: bent-tube elbow = male JIC end piece (MS33656J chain per dash from the 2403 table, round body BODYR = hex corner radius, hex HEXB over HEXL behind the JIC end) + tube (circular sweep TUBEOD along line - arc RB - line) + code 61 flange head (FLG61_MEAS by flange size: thickness, face O-ring groove; head OD = O) + one through bore TUBEID; the tube starts inside the hex body at the JIC end length and ends in the hub; braze fillets and chamfers NOT modelled; SAE code 61 flange head: head OD = Air-Way O, head thickness and face O-ring groove (inner/outer dia, depth 0.11) measured on the Brennan 1700-08/-12/-16/-20/-24/-32 STEPs by flange size (single source - SAE J518 not available); flange head with its braze hub (round, dia HUBD, from the head back face to HUBL behind the flange face; Brennan CAD geometry); the tube ends 0.05 inside the hub; the head bore is the tube bore (Brennan: 7 deg flare at the face, not modelled) | Brennan record 1704-12-16: L1 2.83 L2 2.13 AF 1.125 JT 0.394 GT 0.864 AFL 1.75 EFL 0.315 BFL 1.56 DFL 1.496 FFL 0.551 DRILLFL 0.551 TOD 0.8 EXT 1.572 (codes: README s2). | 1704-12-16-Tube
1704-16-12-Tube | 1.364 | 0.79386 | 0.65625 | 0.125 | 0.4365 | 0.5965 | 0.1292 | 0.1858 | 60 | 37 | 1.3125 | 0.08333 | 0.7515 | 0.04511 | 0.02083 | 0.08333 | 1.375 | 0.911 | 0.453 | 0.911 | 1.6868 | 1.2632 | 2.95 | 1.629 | 0.8 | 0.47 | 0.625 | 0.11 | 0.75 | 0.265 | 0.63 | 0.551 | 0.501 | 0.05 | 1.6868 | 1.2632 | 2.95 | 2.18 | 0.551 | 1704-16-12-Tube | 90 deg Bent-Tube Flange Elbow, male JIC -16 x code 61 flange -12 | 1704T | 1 5/16-12 (male JIC 37 deg) | SAE code 61 flange head -12 (O 1.5) | 2.950 | 2.130 | 1.263 | 0.800 | ASSUMED | [BRENNAN-CAD 2026-10-21: M1 L1 CHEX HEXL O D TUBEOD RB HUBD HUBL] Brennan CAD record 1704-16-12 decoded on BRENNAN_1704-08-08.stp (tools/_out/groupD_20261021 README s2); 90 deg: M1 = L1, L1 = L2; RB = 0.8 x EXT (Brennan 90 deg bend rule, 1 STEP size); catalog FLANGE-p005-t01 L1 / L2 / A/F = record ¦ OMi catalog SKU (omindustrial.com collections feed (cs-adapters, carbon-steel-flange-adapters-accessories, carbon-steel-braze-beaded-hose; products.json limit=50, single pass 2026-09-23)); NO Air-Way row for this size -> dimensions MISSING ¦ MODEL: bent-tube elbow = male JIC end piece (MS33656J chain per dash from the 2403 table, round body BODYR = hex corner radius, hex HEXB over HEXL behind the JIC end) + tube (circular sweep TUBEOD along line - arc RB - line) + code 61 flange head (FLG61_MEAS by flange size: thickness, face O-ring groove; head OD = O) + one through bore TUBEID; the tube starts inside the hex body at the JIC end length and ends in the hub; braze fillets and chamfers NOT modelled; SAE code 61 flange head: head OD = Air-Way O, head thickness and face O-ring groove (inner/outer dia, depth 0.11) measured on the Brennan 1700-08/-12/-16/-20/-24/-32 STEPs by flange size (single source - SAE J518 not available); flange head with its braze hub (round, dia HUBD, from the head back face to HUBL behind the flange face; Brennan CAD geometry); the tube ends 0.05 inside the hub; the head bore is the tube bore (Brennan: 7 deg flare at the face, not modelled) | Brennan record 1704-16-12: L1 2.95 L2 2.13 AF 1.375 JT 0.453 GT 0.911 AFL 1.5 EFL 0.265 BFL 1.25 DFL 1.26 FFL 0.551 DRILLFL 0.551 TOD 0.8 EXT 1.579 (codes: README s2). | 1704-16-12-Tube
1704-16-16-Tube | 1.364 | 0.79386 | 0.65625 | 0.125 | 0.4365 | 0.5965 | 0.1292 | 0.1858 | 60 | 37 | 1.3125 | 0.08333 | 0.7515 | 0.04511 | 0.02083 | 0.08333 | 1.375 | 0.911 | 0.453 | 0.911 | 1.7692 | 1.6208 | 3.39 | 2.099 | 1.043 | 0.625 | 0.78 | 0.11 | 0.875 | 0.315 | 0.748 | 0.551 | 0.501 | 0.05 | 1.7692 | 1.6208 | 3.39 | 2.65 | 0.75 | 1704-16-16-Tube | 90 deg Bent-Tube Flange Elbow, male JIC -16 x code 61 flange -16 | 1704T | 1 5/16-12 (male JIC 37 deg) | SAE code 61 flange head -16 (O 1.75) | 3.390 | 2.600 | 1.621 | 1.043 | ASSUMED | [BRENNAN-CAD 2026-10-21: M1 L1 CHEX HEXL O D TUBEOD RB HUBD HUBL] Brennan CAD record 1704-16-16 decoded on BRENNAN_1704-08-08.stp (tools/_out/groupD_20261021 README s2); 90 deg: M1 = L1, L1 = L2; RB = 0.8 x EXT (Brennan 90 deg bend rule, 1 STEP size); catalog FLANGE-p005-t01 L1 / L2 / A/F = record ¦ OMi catalog SKU (omindustrial.com collections feed (cs-adapters, carbon-steel-flange-adapters-accessories, carbon-steel-braze-beaded-hose; products.json limit=50, single pass 2026-09-23)); NO Air-Way row for this size -> dimensions MISSING ¦ MODEL: bent-tube elbow = male JIC end piece (MS33656J chain per dash from the 2403 table, round body BODYR = hex corner radius, hex HEXB over HEXL behind the JIC end) + tube (circular sweep TUBEOD along line - arc RB - line) + code 61 flange head (FLG61_MEAS by flange size: thickness, face O-ring groove; head OD = O) + one through bore TUBEID; the tube starts inside the hex body at the JIC end length and ends in the hub; braze fillets and chamfers NOT modelled; SAE code 61 flange head: head OD = Air-Way O, head thickness and face O-ring groove (inner/outer dia, depth 0.11) measured on the Brennan 1700-08/-12/-16/-20/-24/-32 STEPs by flange size (single source - SAE J518 not available); flange head with its braze hub (round, dia HUBD, from the head back face to HUBL behind the flange face; Brennan CAD geometry); the tube ends 0.05 inside the hub; the head bore is the tube bore (Brennan: 7 deg flare at the face, not modelled) | Brennan record 1704-16-16: L1 3.39 L2 2.6 AF 1.375 JT 0.453 GT 0.911 AFL 1.75 EFL 0.315 BFL 1.56 DFL 1.496 FFL 0.551 DRILLFL 0.75 TOD 1.043 EXT 2.026 (codes: README s2). BRENNAN_1704-16-16.stp: torus R 1.6208 = 0.8 x EXT 2.026 (second STEP size of the 90 deg bend rule), tube 1.043 / 0.750. | 1704-16-16-Tube
1704-16-20-Tube | 1.364 | 0.79674 | 0.65625 | 0.125 | 0.4365 | 0.5965 | 0.1292 | 0.1858 | 60 | 37 | 1.3125 | 0.08333 | 0.7515 | 0.04511 | 0.02083 | 0.08333 | 1.38 | 0.911 | 0.453 | 0.911 | 1.6492 | 1.1408 | 2.79 | 1.869 | 1.043 | 0.72 | 0.875 | 0.11 | 1 | 0.315 | 0.8465 | 0.551 | 0.501 | 0.05 | 1.6492 | 1.1408 | 2.79 | 2.42 | 0.84 | 1704-16-20-Tube | 90 deg Bent-Tube Flange Elbow, male JIC -16 x code 61 flange -20 | 1704T | 1 5/16-12 (male JIC 37 deg) | SAE code 61 flange head -20 (O 2) | 2.790 | 2.370 | 1.141 | 1.043 | ASSUMED | [BRENNAN-CAD 2026-10-21: HEXL TUBEOD RB HUBD HUBL] [AIRWAY s115 1701-61-16-20: M1 L1 CHEX O D] Brennan CAD record 1704-16-20 decoded on BRENNAN_1704-08-08.stp (tools/_out/groupD_20261021 README s2); 90 deg: M1 = L1, L1 = L2; RB = 0.8 x EXT (Brennan 90 deg bend rule, 1 STEP size); catalog FLANGE-p005-t01 L1 / L2 / A/F = record ¦ OMi catalog SKU (omindustrial.com collections feed (cs-adapters, carbon-steel-flange-adapters-accessories, carbon-steel-braze-beaded-hose; products.json limit=50, single pass 2026-09-23)); NO Air-Way row for this size -> dimensions MISSING ¦ MODEL: bent-tube elbow = male JIC end piece (MS33656J chain per dash from the 2403 table, round body BODYR = hex corner radius, hex HEXB over HEXL behind the JIC end) + tube (circular sweep TUBEOD along line - arc RB - line) + code 61 flange head (FLG61_MEAS by flange size: thickness, face O-ring groove; head OD = O) + one through bore TUBEID; the tube starts inside the hex body at the JIC end length and ends in the hub; braze fillets and chamfers NOT modelled; SAE code 61 flange head: head OD = Air-Way O, head thickness and face O-ring groove (inner/outer dia, depth 0.11) measured on the Brennan 1700-08/-12/-16/-20/-24/-32 STEPs by flange size (single source - SAE J518 not available); flange head with its braze hub (round, dia HUBD, from the head back face to HUBL behind the flange face; Brennan CAD geometry); the tube ends 0.05 inside the hub; the head bore is the tube bore (Brennan: 7 deg flare at the face, not modelled) | Brennan record 1704-16-20: L1 3.39 L2 2.6 AF 1.375 JT 0.453 GT 0.911 AFL 2.0 EFL 0.315 BFL 1.75 DFL 1.693 FFL 0.551 DRILLFL 0.75 TOD 1.043 EXT 2.026 (codes: README s2). Air-Way s115 1701-61-16-20 first for M1 / L1 / CHEX / O / D (user 2026-10-20 rule; settles the Air-Way-vs-Brennan differences: Brennan L1 3.39 / L2 2.6 / A/F 1.375 / AFL 2.0 / DRILLFL 0.75) Air-Way and Brennan differ beyond rounding (M3 / N4 / D) - built to Air-Way | 1704-16-20-Tube
1704-16-24-Tube | 1.364 | 0.79386 | 0.65625 | 0.125 | 0.4365 | 0.5965 | 0.1292 | 0.1858 | 60 | 37 | 1.3125 | 0.08333 | 0.7515 | 0.04511 | 0.02083 | 0.08333 | 1.375 | 0.911 | 0.453 | 0.911 | 1.7692 | 1.6208 | 3.39 | 2.08 | 1.043 | 0.9025 | 1.0575 | 0.11 | 1.1875 | 0.315 | 0.9845 | 0.63 | 0.58 | 0.05 | 1.7692 | 1.6208 | 3.39 | 2.71 | 0.75 | 1704-16-24-Tube | 90 deg Bent-Tube Flange Elbow, male JIC -16 x code 61 flange -24 | 1704T | 1 5/16-12 (male JIC 37 deg) | SAE code 61 flange head -24 (O 2.375) | 3.390 | 2.660 | 1.621 | 1.043 | ASSUMED | [BRENNAN-CAD 2026-10-21: M1 L1 CHEX HEXL O D TUBEOD RB HUBD HUBL] Brennan CAD record 1704-16-24 decoded on BRENNAN_1704-08-08.stp (tools/_out/groupD_20261021 README s2); 90 deg: M1 = L1, L1 = L2; RB = 0.8 x EXT (Brennan 90 deg bend rule, 1 STEP size); catalog FLANGE-p005-t01 L1 / L2 / A/F = record ¦ OMi catalog SKU (omindustrial.com collections feed (cs-adapters, carbon-steel-flange-adapters-accessories, carbon-steel-braze-beaded-hose; products.json limit=50, single pass 2026-09-23)); NO Air-Way row for this size -> dimensions MISSING ¦ MODEL: bent-tube elbow = male JIC end piece (MS33656J chain per dash from the 2403 table, round body BODYR = hex corner radius, hex HEXB over HEXL behind the JIC end) + tube (circular sweep TUBEOD along line - arc RB - line) + code 61 flange head (FLG61_MEAS by flange size: thickness, face O-ring groove; head OD = O) + one through bore TUBEID; the tube starts inside the hex body at the JIC end length and ends in the hub; braze fillets and chamfers NOT modelled; SAE code 61 flange head: head OD = Air-Way O, head thickness and face O-ring groove (inner/outer dia, depth 0.11) measured on the Brennan 1700-08/-12/-16/-20/-24/-32 STEPs by flange size (single source - SAE J518 not available); flange head with its braze hub (round, dia HUBD, from the head back face to HUBL behind the flange face; Brennan CAD geometry); the tube ends 0.05 inside the hub; the head bore is the tube bore (Brennan: 7 deg flare at the face, not modelled) | Brennan record 1704-16-24: L1 3.39 L2 2.66 AF 1.375 JT 0.453 GT 0.911 AFL 2.375 EFL 0.315 BFL 2.12 DFL 1.969 FFL 0.63 DRILLFL 0.75 TOD 1.043 EXT 2.026 (codes: README s2). | 1704-16-24-Tube
1704-20-12-Tube | 1.489 | 0.97428 | 0.8125 | 0.125 | 0.4316 | 0.753 | 0.1288 | 0.2382 | 60 | 37 | 1.625 | 0.08333 | 0.7986 | 0.04511 | 0.02083 | 0.08333 | 1.6875 | 0.95795 | 0.531 | 0.95795 | 1.8016 | 1.2504 | 3.052 | 1.709 | 1.339 | 0.47 | 0.625 | 0.11 | 0.75 | 0.265 | 0.63 | 0.551 | 0.551 | 0.05 | 1.8016 | 1.2504 | 3.052 | 2.31 | 0.75 | 1704-20-12-Tube | 90 deg Bent-Tube Flange Elbow, male JIC -20 x code 61 flange -12 | 1704T | 1 5/8-12 (male JIC 37 deg) | SAE code 61 flange head -12 (O 1.5) | 3.052 | 2.260 | 1.250 | 1.339 | ASSUMED | [BRENNAN-CAD 2026-10-21: M1 L1 CHEX HEXL O D TUBEOD RB HUBD HUBL] Brennan CAD record 1704-20-12 decoded on BRENNAN_1704-08-08.stp (tools/_out/groupD_20261021 README s2); 90 deg: M1 = L1, L1 = L2; RB = 0.8 x EXT (Brennan 90 deg bend rule, 1 STEP size); catalog FLANGE-p005-t01 L1 / L2 / A/F = record ¦ OMi catalog SKU (omindustrial.com collections feed (cs-adapters, carbon-steel-flange-adapters-accessories, carbon-steel-braze-beaded-hose; products.json limit=50, single pass 2026-09-23)); NO Air-Way row for this size -> dimensions MISSING ¦ MODEL: bent-tube elbow = male JIC end piece (MS33656J chain per dash from the 2403 table, round body BODYR = hex corner radius, hex HEXB over HEXL behind the JIC end) + tube (circular sweep TUBEOD along line - arc RB - line) + code 61 flange head (FLG61_MEAS by flange size: thickness, face O-ring groove; head OD = O) + one through bore TUBEID; the tube starts inside the hex body at the JIC end length and ends in the hub; braze fillets and chamfers NOT modelled; SAE code 61 flange head: head OD = Air-Way O, head thickness and face O-ring groove (inner/outer dia, depth 0.11) measured on the Brennan 1700-08/-12/-16/-20/-24/-32 STEPs by flange size (single source - SAE J518 not available); flange head with its braze hub (round, dia HUBD, from the head back face to HUBL behind the flange face; Brennan CAD geometry); the tube ends 0.05 inside the hub; the head bore is the tube bore (Brennan: 7 deg flare at the face, not modelled); the tube is wider than the hub and ends flat at its back face (as on BRENNAN_1704-20-12.stp) | Brennan record 1704-20-12: L1 3.052 L2 2.26 AF 1.6875 JT 0.531 GT 0.958 AFL 1.5 EFL 0.265 BFL 1.25 DFL 1.26 FFL 0.551 DRILLFL 0.75 TOD 1.339 EXT 1.563 (codes: README s2). BRENNAN_1704-20-12.stp confirms the record: the 1.339 tube is wider than the 1.260 hub and ends flat at the hub back face (y -1.709); R 1.2504 = 0.8 x EXT. | 1704-20-12-Tube
1704-20-16-Tube | 1.489 | 0.97428 | 0.8125 | 0.125 | 0.4316 | 0.753 | 0.1288 | 0.2382 | 60 | 37 | 1.625 | 0.08333 | 0.7986 | 0.04511 | 0.02083 | 0.08333 | 1.6875 | 0.95795 | 0.531 | 0.95795 | 1.9008 | 1.6392 | 3.54 | 2.099 | 1.339 | 0.625 | 0.78 | 0.11 | 0.875 | 0.315 | 0.748 | 0.551 | 0.501 | 0.05 | 1.9008 | 1.6392 | 3.54 | 2.65 | 0.75 | 1704-20-16-Tube | 90 deg Bent-Tube Flange Elbow, male JIC -20 x code 61 flange -16 | 1704T | 1 5/8-12 (male JIC 37 deg) | SAE code 61 flange head -16 (O 1.75) | 3.540 | 2.600 | 1.639 | 1.339 | ASSUMED | [BRENNAN-CAD 2026-10-21: M1 L1 CHEX HEXL O D TUBEOD RB HUBD HUBL] Brennan CAD record 1704-20-16 decoded on BRENNAN_1704-08-08.stp (tools/_out/groupD_20261021 README s2); 90 deg: M1 = L1, L1 = L2; RB = 0.8 x EXT (Brennan 90 deg bend rule, 1 STEP size); catalog FLANGE-p005-t01 L1 / L2 / A/F = record ¦ OMi catalog SKU (omindustrial.com collections feed (cs-adapters, carbon-steel-flange-adapters-accessories, carbon-steel-braze-beaded-hose; products.json limit=50, single pass 2026-09-23)); NO Air-Way row for this size -> dimensions MISSING ¦ MODEL: bent-tube elbow = male JIC end piece (MS33656J chain per dash from the 2403 table, round body BODYR = hex corner radius, hex HEXB over HEXL behind the JIC end) + tube (circular sweep TUBEOD along line - arc RB - line) + code 61 flange head (FLG61_MEAS by flange size: thickness, face O-ring groove; head OD = O) + one through bore TUBEID; the tube starts inside the hex body at the JIC end length and ends in the hub; braze fillets and chamfers NOT modelled; SAE code 61 flange head: head OD = Air-Way O, head thickness and face O-ring groove (inner/outer dia, depth 0.11) measured on the Brennan 1700-08/-12/-16/-20/-24/-32 STEPs by flange size (single source - SAE J518 not available); flange head with its braze hub (round, dia HUBD, from the head back face to HUBL behind the flange face; Brennan CAD geometry); the tube ends 0.05 inside the hub; the head bore is the tube bore (Brennan: 7 deg flare at the face, not modelled) | Brennan record 1704-20-16: L1 3.54 L2 2.6 AF 1.6875 JT 0.531 GT 0.958 AFL 1.75 EFL 0.315 BFL 1.56 DFL 1.496 FFL 0.551 DRILLFL 0.75 TOD 1.339 EXT 2.049 (codes: README s2). | 1704-20-16-Tube
1704-20-20-Tube | 1.489 | 0.97428 | 0.8125 | 0.125 | 0.4316 | 0.753 | 0.1288 | 0.2382 | 60 | 37 | 1.625 | 0.08333 | 0.7986 | 0.04511 | 0.02083 | 0.08333 | 1.6875 | 0.95795 | 0.531 | 0.95795 | 1.9968 | 1.9832 | 3.98 | 2.529 | 1.339 | 0.72 | 0.875 | 0.11 | 1 | 0.315 | 0.8465 | 0.551 | 0.501 | 0.05 | 1.9968 | 1.9832 | 3.98 | 3.08 | 1.004 | 1704-20-20-Tube | 90 deg Bent-Tube Flange Elbow, male JIC -20 x code 61 flange -20 | 1704T | 1 5/8-12 (male JIC 37 deg) | SAE code 61 flange head -20 (O 2) | 3.980 | 3.030 | 1.983 | 1.339 | ASSUMED | [BRENNAN-CAD 2026-10-21: M1 L1 CHEX HEXL O D TUBEOD RB HUBD HUBL] Brennan CAD record 1704-20-20 decoded on BRENNAN_1704-08-08.stp (tools/_out/groupD_20261021 README s2); 90 deg: M1 = L1, L1 = L2; RB = 0.8 x EXT (Brennan 90 deg bend rule, 1 STEP size); catalog FLANGE-p005-t01 L1 / L2 / A/F = record ¦ OMi catalog SKU (omindustrial.com collections feed (cs-adapters, carbon-steel-flange-adapters-accessories, carbon-steel-braze-beaded-hose; products.json limit=50, single pass 2026-09-23)); NO Air-Way row for this size -> dimensions MISSING ¦ MODEL: bent-tube elbow = male JIC end piece (MS33656J chain per dash from the 2403 table, round body BODYR = hex corner radius, hex HEXB over HEXL behind the JIC end) + tube (circular sweep TUBEOD along line - arc RB - line) + code 61 flange head (FLG61_MEAS by flange size: thickness, face O-ring groove; head OD = O) + one through bore TUBEID; the tube starts inside the hex body at the JIC end length and ends in the hub; braze fillets and chamfers NOT modelled; SAE code 61 flange head: head OD = Air-Way O, head thickness and face O-ring groove (inner/outer dia, depth 0.11) measured on the Brennan 1700-08/-12/-16/-20/-24/-32 STEPs by flange size (single source - SAE J518 not available); flange head with its braze hub (round, dia HUBD, from the head back face to HUBL behind the flange face; Brennan CAD geometry); the tube ends 0.05 inside the hub; the head bore is the tube bore (Brennan: 7 deg flare at the face, not modelled) | Brennan record 1704-20-20: L1 3.98 L2 3.03 AF 1.6875 JT 0.531 GT 0.958 AFL 2.0 EFL 0.315 BFL 1.75 DFL 1.693 FFL 0.551 DRILLFL 1.004 TOD 1.339 EXT 2.479 (codes: README s2). | 1704-20-20-Tube
1704-20-24-Tube | 1.489 | 0.97428 | 0.8125 | 0.125 | 0.4316 | 0.753 | 0.1288 | 0.2382 | 60 | 37 | 1.625 | 0.08333 | 0.7986 | 0.04511 | 0.02083 | 0.08333 | 1.6875 | 0.95795 | 0.531 | 0.95795 | 1.996 | 1.984 | 3.98 | 2.53 | 1.339 | 0.9025 | 1.0575 | 0.11 | 1.1875 | 0.315 | 0.9845 | 0.63 | 0.58 | 0.05 | 1.996 | 1.984 | 3.98 | 3.16 | 1.004 | 1704-20-24-Tube | 90 deg Bent-Tube Flange Elbow, male JIC -20 x code 61 flange -24 | 1704T | 1 5/8-12 (male JIC 37 deg) | SAE code 61 flange head -24 (O 2.375) | 3.980 | 3.110 | 1.984 | 1.339 | ASSUMED | [BRENNAN-CAD 2026-10-21: M1 L1 CHEX HEXL O D TUBEOD RB HUBD HUBL] Brennan CAD record 1704-20-24 decoded on BRENNAN_1704-08-08.stp (tools/_out/groupD_20261021 README s2); 90 deg: M1 = L1, L1 = L2; RB = 0.8 x EXT (Brennan 90 deg bend rule, 1 STEP size); catalog FLANGE-p005-t01 L1 / L2 / A/F = record ¦ OMi catalog SKU (omindustrial.com collections feed (cs-adapters, carbon-steel-flange-adapters-accessories, carbon-steel-braze-beaded-hose; products.json limit=50, single pass 2026-09-23)); NO Air-Way row for this size -> dimensions MISSING ¦ MODEL: bent-tube elbow = male JIC end piece (MS33656J chain per dash from the 2403 table, round body BODYR = hex corner radius, hex HEXB over HEXL behind the JIC end) + tube (circular sweep TUBEOD along line - arc RB - line) + code 61 flange head (FLG61_MEAS by flange size: thickness, face O-ring groove; head OD = O) + one through bore TUBEID; the tube starts inside the hex body at the JIC end length and ends in the hub; braze fillets and chamfers NOT modelled; SAE code 61 flange head: head OD = Air-Way O, head thickness and face O-ring groove (inner/outer dia, depth 0.11) measured on the Brennan 1700-08/-12/-16/-20/-24/-32 STEPs by flange size (single source - SAE J518 not available); flange head with its braze hub (round, dia HUBD, from the head back face to HUBL behind the flange face; Brennan CAD geometry); the tube ends 0.05 inside the hub; the head bore is the tube bore (Brennan: 7 deg flare at the face, not modelled) | Brennan record 1704-20-24: L1 3.98 L2 3.11 AF 1.6875 JT 0.531 GT 0.958 AFL 2.375 EFL 0.315 BFL 2.12 DFL 1.969 FFL 0.63 DRILLFL 1.004 TOD 1.339 EXT 2.480 (codes: README s2). | 1704-20-24-Tube
1704-20-32-Tube | 1.489 | 0.97457 | 0.8125 | 0.125 | 0.4316 | 0.753 | 0.1288 | 0.2382 | 60 | 37 | 1.625 | 0.08333 | 0.7986 | 0.04511 | 0.02083 | 0.08333 | 1.688 | 0.95795 | 0.531 | 0.95795 | 1.9864 | 1.9896 | 3.976 | 2.924 | 1.339 | 1.09 | 1.245 | 0.11 | 1.406 | 0.375 | 1.2205 | 0.63 | 0.58 | 0.05 | 1.9864 | 1.9896 | 3.976 | 3.554 | 1.004 | 1704-20-32-Tube | 90 deg Bent-Tube Flange Elbow, male JIC -20 x code 61 flange -32 | 1704T | 1 5/8-12 (male JIC 37 deg) | SAE code 61 flange head -32 (O 2.812) | 3.976 | 3.504 | 1.990 | 1.339 | ASSUMED | [BRENNAN-CAD 2026-10-21: M1 L1 CHEX HEXL O D TUBEOD RB HUBD HUBL] Brennan CAD record 1704-20-32 decoded on BRENNAN_1704-08-08.stp (tools/_out/groupD_20261021 README s2); 90 deg: M1 = L1, L1 = L2; RB = 0.8 x EXT (Brennan 90 deg bend rule, 1 STEP size); catalog FLANGE-p005-t01 L1 / L2 / A/F = record ¦ OMi catalog SKU (omindustrial.com collections feed (cs-adapters, carbon-steel-flange-adapters-accessories, carbon-steel-braze-beaded-hose; products.json limit=50, single pass 2026-09-23)); NO Air-Way row for this size -> dimensions MISSING ¦ MODEL: bent-tube elbow = male JIC end piece (MS33656J chain per dash from the 2403 table, round body BODYR = hex corner radius, hex HEXB over HEXL behind the JIC end) + tube (circular sweep TUBEOD along line - arc RB - line) + code 61 flange head (FLG61_MEAS by flange size: thickness, face O-ring groove; head OD = O) + one through bore TUBEID; the tube starts inside the hex body at the JIC end length and ends in the hub; braze fillets and chamfers NOT modelled; SAE code 61 flange head: head OD = Air-Way O, head thickness and face O-ring groove (inner/outer dia, depth 0.11) measured on the Brennan 1700-08/-12/-16/-20/-24/-32 STEPs by flange size (single source - SAE J518 not available); flange head with its braze hub (round, dia HUBD, from the head back face to HUBL behind the flange face; Brennan CAD geometry); the tube ends 0.05 inside the hub; the head bore is the tube bore (Brennan: 7 deg flare at the face, not modelled) | Brennan record 1704-20-32: L1 3.976 L2 3.504 AF 1.688 JT 0.531 GT 0.958 AFL 2.812 EFL 0.375 BFL 2.49 DFL 2.441 FFL 0.63 DRILLFL 1.004 TOD 1.339 EXT 2.487 (codes: README s2). | 1704-20-32-Tube
1704-24-16-Tube | 1.713 | 1.1547 | 0.9375 | 0.125 | 0.5454 | 0.8775 | 0.1298 | 0.2482 | 60 | 37 | 1.875 | 0.08333 | 0.9234 | 0.04511 | 0.02083 | 0.08333 | 2 | 1.083 | 0.63 | 1.083 | 2.2006 | 1.8384 | 4.039 | 2.348 | 1.043 | 0.625 | 0.78 | 0.11 | 0.875 | 0.315 | 0.748 | 0.551 | 0.501 | 0.05 | 2.2006 | 1.8384 | 4.039 | 2.899 | 0.75 | 1704-24-16-Tube | 90 deg Bent-Tube Flange Elbow, male JIC -24 x code 61 flange -16 | 1704T | 1 7/8-12 (male JIC 37 deg) | SAE code 61 flange head -16 (O 1.75) | 4.039 | 2.849 | 1.838 | 1.043 | ASSUMED | [BRENNAN-CAD 2026-10-21: M1 L1 CHEX HEXL O D TUBEOD RB HUBD HUBL] Brennan CAD record 1704-24-16 decoded on BRENNAN_1704-08-08.stp (tools/_out/groupD_20261021 README s2); 90 deg: M1 = L1, L1 = L2; RB = 0.8 x EXT (Brennan 90 deg bend rule, 1 STEP size); catalog FLANGE-p005-t01 L1 / L2 / A/F = record ¦ OMi catalog SKU (omindustrial.com collections feed (cs-adapters, carbon-steel-flange-adapters-accessories, carbon-steel-braze-beaded-hose; products.json limit=50, single pass 2026-09-23)); NO Air-Way row for this size -> dimensions MISSING ¦ MODEL: bent-tube elbow = male JIC end piece (MS33656J chain per dash from the 2403 table, round body BODYR = hex corner radius, hex HEXB over HEXL behind the JIC end) + tube (circular sweep TUBEOD along line - arc RB - line) + code 61 flange head (FLG61_MEAS by flange size: thickness, face O-ring groove; head OD = O) + one through bore TUBEID; the tube starts inside the hex body at the JIC end length and ends in the hub; braze fillets and chamfers NOT modelled; SAE code 61 flange head: head OD = Air-Way O, head thickness and face O-ring groove (inner/outer dia, depth 0.11) measured on the Brennan 1700-08/-12/-16/-20/-24/-32 STEPs by flange size (single source - SAE J518 not available); flange head with its braze hub (round, dia HUBD, from the head back face to HUBL behind the flange face; Brennan CAD geometry); the tube ends 0.05 inside the hub; the head bore is the tube bore (Brennan: 7 deg flare at the face, not modelled) | Brennan record 1704-24-16: L1 4.039 L2 2.849 AF 2.0 JT 0.63 GT 1.083 AFL 1.75 EFL 0.315 BFL 1.56 DFL 1.496 FFL 0.551 DRILLFL 0.75 TOD 1.043 EXT 2.298 (codes: README s2). | 1704-24-16-Tube
1704-24-20-Tube | 1.713 | 1.1547 | 0.9375 | 0.125 | 0.5454 | 0.8775 | 0.1298 | 0.2482 | 60 | 37 | 1.875 | 0.08333 | 0.9234 | 0.04511 | 0.02083 | 0.08333 | 2 | 1.083 | 0.63 | 1.083 | 2.0744 | 1.4456 | 3.52 | 1.999 | 1.339 | 0.72 | 0.875 | 0.11 | 1 | 0.315 | 0.8465 | 0.551 | 0.501 | 0.05 | 2.0744 | 1.4456 | 3.52 | 2.55 | 1.08 | 1704-24-20-Tube | 90 deg Bent-Tube Flange Elbow, male JIC -24 x code 61 flange -20 | 1704T | 1 7/8-12 (male JIC 37 deg) | SAE code 61 flange head -20 (O 2) | 3.520 | 2.500 | 1.446 | 1.339 | ASSUMED | [BRENNAN-CAD 2026-10-21: HEXL TUBEOD RB HUBD HUBL] [AIRWAY s115 1701-61-24-20: M1 L1 CHEX O D] Brennan CAD record 1704-24-20 decoded on BRENNAN_1704-08-08.stp (tools/_out/groupD_20261021 README s2); 90 deg: M1 = L1, L1 = L2; RB = 0.8 x EXT (Brennan 90 deg bend rule, 1 STEP size); catalog FLANGE-p005-t01 L1 / L2 / A/F = record ¦ OMi catalog SKU (omindustrial.com collections feed (cs-adapters, carbon-steel-flange-adapters-accessories, carbon-steel-braze-beaded-hose; products.json limit=50, single pass 2026-09-23)); NO Air-Way row for this size -> dimensions MISSING ¦ MODEL: bent-tube elbow = male JIC end piece (MS33656J chain per dash from the 2403 table, round body BODYR = hex corner radius, hex HEXB over HEXL behind the JIC end) + tube (circular sweep TUBEOD along line - arc RB - line) + code 61 flange head (FLG61_MEAS by flange size: thickness, face O-ring groove; head OD = O) + one through bore TUBEID; the tube starts inside the hex body at the JIC end length and ends in the hub; braze fillets and chamfers NOT modelled; SAE code 61 flange head: head OD = Air-Way O, head thickness and face O-ring groove (inner/outer dia, depth 0.11) measured on the Brennan 1700-08/-12/-16/-20/-24/-32 STEPs by flange size (single source - SAE J518 not available); flange head with its braze hub (round, dia HUBD, from the head back face to HUBL behind the flange face; Brennan CAD geometry); the tube ends 0.05 inside the hub; the head bore is the tube bore (Brennan: 7 deg flare at the face, not modelled) | Brennan record 1704-24-20: L1 4.21 L2 3.03 AF 2.0 JT 0.63 GT 1.083 AFL 2.0 EFL 0.315 BFL 1.75 DFL 1.693 FFL 0.551 DRILLFL 1.004 TOD 1.339 EXT 2.479 (codes: README s2). Air-Way s115 1701-61-24-20 first for M1 / L1 / CHEX / O / D (user 2026-10-20 rule; settles the Air-Way-vs-Brennan differences: Brennan L1 4.21 / L2 3.03 / A/F 2.0 / AFL 2.0 / DRILLFL 1.004) Air-Way and Brennan differ beyond rounding (M3 / N4 / D) - built to Air-Way | 1704-24-20-Tube
1704-24-24-Tube | 1.713 | 1.1547 | 0.9375 | 0.125 | 0.5454 | 0.8775 | 0.1298 | 0.2482 | 60 | 37 | 1.875 | 0.08333 | 0.9234 | 0.04511 | 0.02083 | 0.08333 | 2 | 1.083 | 0.63 | 1.083 | 2.1044 | 1.5656 | 3.67 | 2.17 | 1.575 | 0.9025 | 1.0575 | 0.11 | 1.19 | 0.315 | 0.9845 | 0.63 | 0.58 | 0.05 | 2.1044 | 1.5656 | 3.67 | 2.8 | 1.31 | 1704-24-24-Tube | 90 deg Bent-Tube Flange Elbow, male JIC -24 x code 61 flange -24 | 1704T | 1 7/8-12 (male JIC 37 deg) | SAE code 61 flange head -24 (O 2.38) | 3.670 | 2.750 | 1.566 | 1.575 | ASSUMED | [BRENNAN-CAD 2026-10-21: HEXL TUBEOD RB HUBD HUBL] [AIRWAY s115 1701-61-24-24: M1 L1 CHEX O D] Brennan CAD record 1704-24-24 decoded on BRENNAN_1704-08-08.stp (tools/_out/groupD_20261021 README s2); 90 deg: M1 = L1, L1 = L2; RB = 0.8 x EXT (Brennan 90 deg bend rule, 1 STEP size); catalog FLANGE-p005-t01 L1 / L2 / A/F = record ¦ OMi catalog SKU (omindustrial.com collections feed (cs-adapters, carbon-steel-flange-adapters-accessories, carbon-steel-braze-beaded-hose; products.json limit=50, single pass 2026-09-23)); NO Air-Way row for this size -> dimensions MISSING ¦ MODEL: bent-tube elbow = male JIC end piece (MS33656J chain per dash from the 2403 table, round body BODYR = hex corner radius, hex HEXB over HEXL behind the JIC end) + tube (circular sweep TUBEOD along line - arc RB - line) + code 61 flange head (FLG61_MEAS by flange size: thickness, face O-ring groove; head OD = O) + one through bore TUBEID; the tube starts inside the hex body at the JIC end length and ends in the hub; braze fillets and chamfers NOT modelled; SAE code 61 flange head: head OD = Air-Way O, head thickness and face O-ring groove (inner/outer dia, depth 0.11) measured on the Brennan 1700-08/-12/-16/-20/-24/-32 STEPs by flange size (single source - SAE J518 not available); flange head with its braze hub (round, dia HUBD, from the head back face to HUBL behind the flange face; Brennan CAD geometry); the tube ends 0.05 inside the hub; the head bore is the tube bore (Brennan: 7 deg flare at the face, not modelled) | Brennan record 1704-24-24: L1 4.57 L2 3.66 AF 2.0 JT 0.63 GT 1.083 AFL 2.375 EFL 0.315 BFL 2.12 DFL 1.969 FFL 0.63 DRILLFL 1.23 TOD 1.575 EXT 2.857 (codes: README s2). Air-Way s115 1701-61-24-24 first for M1 / L1 / CHEX / O / D (user 2026-10-20 rule; settles the Air-Way-vs-Brennan differences: Brennan L1 4.57 / L2 3.66 / A/F 2.0 / AFL 2.375 / DRILLFL 1.23) Air-Way and Brennan differ beyond rounding (M3 / N4 / D) - built to Air-Way | 1704-24-24-Tube
1704-24-32-Tube | 1.713 | 1.1547 | 0.9375 | 0.125 | 0.5454 | 0.8775 | 0.1298 | 0.2482 | 60 | 37 | 1.875 | 0.08333 | 0.9234 | 0.04511 | 0.02083 | 0.08333 | 2 | 1.083 | 0.63 | 1.083 | 2.2844 | 2.2856 | 4.57 | 3.28 | 1.575 | 1.09 | 1.245 | 0.11 | 1.406 | 0.375 | 1.2205 | 0.63 | 0.58 | 0.05 | 2.2844 | 2.2856 | 4.57 | 3.91 | 1.23 | 1704-24-32-Tube | 90 deg Bent-Tube Flange Elbow, male JIC -24 x code 61 flange -32 | 1704T | 1 7/8-12 (male JIC 37 deg) | SAE code 61 flange head -32 (O 2.812) | 4.570 | 3.860 | 2.286 | 1.575 | ASSUMED | [BRENNAN-CAD 2026-10-21: M1 L1 CHEX HEXL O D TUBEOD RB HUBD HUBL] Brennan CAD record 1704-24-32 decoded on BRENNAN_1704-08-08.stp (tools/_out/groupD_20261021 README s2); 90 deg: M1 = L1, L1 = L2; RB = 0.8 x EXT (Brennan 90 deg bend rule, 1 STEP size); catalog FLANGE-p005-t01 L1 / L2 / A/F = record ¦ OMi catalog SKU (omindustrial.com collections feed (cs-adapters, carbon-steel-flange-adapters-accessories, carbon-steel-braze-beaded-hose; products.json limit=50, single pass 2026-09-23)); NO Air-Way row for this size -> dimensions MISSING ¦ MODEL: bent-tube elbow = male JIC end piece (MS33656J chain per dash from the 2403 table, round body BODYR = hex corner radius, hex HEXB over HEXL behind the JIC end) + tube (circular sweep TUBEOD along line - arc RB - line) + code 61 flange head (FLG61_MEAS by flange size: thickness, face O-ring groove; head OD = O) + one through bore TUBEID; the tube starts inside the hex body at the JIC end length and ends in the hub; braze fillets and chamfers NOT modelled; SAE code 61 flange head: head OD = Air-Way O, head thickness and face O-ring groove (inner/outer dia, depth 0.11) measured on the Brennan 1700-08/-12/-16/-20/-24/-32 STEPs by flange size (single source - SAE J518 not available); flange head with its braze hub (round, dia HUBD, from the head back face to HUBL behind the flange face; Brennan CAD geometry); the tube ends 0.05 inside the hub; the head bore is the tube bore (Brennan: 7 deg flare at the face, not modelled) | Brennan record 1704-24-32: L1 4.57 L2 3.86 AF 2.0 JT 0.63 GT 1.083 AFL 2.812 EFL 0.375 BFL 2.49 DFL 2.441 FFL 0.63 DRILLFL 1.23 TOD 1.575 EXT 2.857 (codes: README s2). | 1704-24-32-Tube
1704-32-24-Tube | 1.963 | 1.5877 | 1.25 | 0.125 | 0.7124 | 1.19 | 0.1292 | 0.3318 | 60 | 37 | 2.5 | 0.08333 | 1.1734 | 0.04511 | 0.02083 | 0.08333 | 2.75 | 1.333 | 0.63 | 1.333 | 2.616 | 2.424 | 5.04 | 3.08 | 1.575 | 0.9025 | 1.0575 | 0.11 | 1.1875 | 0.315 | 0.9845 | 0.63 | 0.58 | 0.05 | 2.616 | 2.424 | 5.04 | 3.71 | 1.23 | 1704-32-24-Tube | 90 deg Bent-Tube Flange Elbow, male JIC -32 x code 61 flange -24 | 1704T | 2 1/2-12 (male JIC 37 deg) | SAE code 61 flange head -24 (O 2.375) | 5.040 | 3.660 | 2.424 | 1.575 | ASSUMED | [BRENNAN-CAD 2026-10-21: M1 L1 CHEX HEXL O D TUBEOD RB HUBD HUBL] Brennan CAD record 1704-32-24 decoded on BRENNAN_1704-08-08.stp (tools/_out/groupD_20261021 README s2); 90 deg: M1 = L1, L1 = L2; RB = 0.8 x EXT (Brennan 90 deg bend rule, 1 STEP size); catalog FLANGE-p005-t01 L1 / L2 / A/F = record ¦ OMi catalog SKU (omindustrial.com collections feed (cs-adapters, carbon-steel-flange-adapters-accessories, carbon-steel-braze-beaded-hose; products.json limit=50, single pass 2026-09-23)); NO Air-Way row for this size -> dimensions MISSING ¦ MODEL: bent-tube elbow = male JIC end piece (MS33656J chain per dash from the 2403 table, round body BODYR = hex corner radius, hex HEXB over HEXL behind the JIC end) + tube (circular sweep TUBEOD along line - arc RB - line) + code 61 flange head (FLG61_MEAS by flange size: thickness, face O-ring groove; head OD = O) + one through bore TUBEID; the tube starts inside the hex body at the JIC end length and ends in the hub; braze fillets and chamfers NOT modelled; SAE code 61 flange head: head OD = Air-Way O, head thickness and face O-ring groove (inner/outer dia, depth 0.11) measured on the Brennan 1700-08/-12/-16/-20/-24/-32 STEPs by flange size (single source - SAE J518 not available); flange head with its braze hub (round, dia HUBD, from the head back face to HUBL behind the flange face; Brennan CAD geometry); the tube ends 0.05 inside the hub; the head bore is the tube bore (Brennan: 7 deg flare at the face, not modelled) | Brennan record 1704-32-24: L1 5.04 L2 3.66 AF 2.75 JT 0.63 GT 1.333 AFL 2.375 EFL 0.315 BFL 2.12 DFL 1.969 FFL 0.63 DRILLFL 1.23 TOD 1.575 EXT 3.030 (codes: README s2). | 1704-32-24-Tube
1704-32-32-Tube | 1.963 | 1.5877 | 1.25 | 0.125 | 0.7124 | 1.19 | 0.1292 | 0.3318 | 60 | 37 | 2.5 | 0.08333 | 1.1734 | 0.04511 | 0.02083 | 0.08333 | 2.75 | 1.333 | 0.63 | 1.333 | 2.7284 | 3.0616 | 5.79 | 4.26 | 2.087 | 1.09 | 1.245 | 0.11 | 1.406 | 0.375 | 1.2205 | 0.63 | 0.58 | 0.05 | 2.7284 | 3.0616 | 5.79 | 4.89 | 1.693 | 1704-32-32-Tube | 90 deg Bent-Tube Flange Elbow, male JIC -32 x code 61 flange -32 | 1704T | 2 1/2-12 (male JIC 37 deg) | SAE code 61 flange head -32 (O 2.812) | 5.790 | 4.840 | 3.062 | 2.087 | ASSUMED | [BRENNAN-CAD 2026-10-21: M1 L1 CHEX HEXL O D TUBEOD RB HUBD HUBL] Brennan CAD record 1704-32-32 decoded on BRENNAN_1704-08-08.stp (tools/_out/groupD_20261021 README s2); 90 deg: M1 = L1, L1 = L2; RB = 0.8 x EXT (Brennan 90 deg bend rule, 1 STEP size); catalog FLANGE-p005-t01 L1 / L2 / A/F = record ¦ OMi catalog SKU (omindustrial.com collections feed (cs-adapters, carbon-steel-flange-adapters-accessories, carbon-steel-braze-beaded-hose; products.json limit=50, single pass 2026-09-23)); NO Air-Way row for this size -> dimensions MISSING ¦ MODEL: bent-tube elbow = male JIC end piece (MS33656J chain per dash from the 2403 table, round body BODYR = hex corner radius, hex HEXB over HEXL behind the JIC end) + tube (circular sweep TUBEOD along line - arc RB - line) + code 61 flange head (FLG61_MEAS by flange size: thickness, face O-ring groove; head OD = O) + one through bore TUBEID; the tube starts inside the hex body at the JIC end length and ends in the hub; braze fillets and chamfers NOT modelled; SAE code 61 flange head: head OD = Air-Way O, head thickness and face O-ring groove (inner/outer dia, depth 0.11) measured on the Brennan 1700-08/-12/-16/-20/-24/-32 STEPs by flange size (single source - SAE J518 not available); flange head with its braze hub (round, dia HUBD, from the head back face to HUBL behind the flange face; Brennan CAD geometry); the tube ends 0.05 inside the hub; the head bore is the tube bore (Brennan: 7 deg flare at the face, not modelled) | Brennan record 1704-32-32: L1 5.79 L2 4.84 AF 2.75 JT 0.63 GT 1.333 AFL 2.812 EFL 0.375 BFL 2.49 DFL 2.441 FFL 0.63 DRILLFL 1.693 TOD 2.087 EXT 3.827 (codes: README s2). | 1704-32-32-Tube
1804-08-08-Tube | 1.051 | 0.50518 | 0.375 | 0.094 | 0.2837 | 0.3295 | 0.0984 | 0.1546 | 60 | 37 | 0.75 | 0.0625 | 0.5367 | 0.03383 | 0.01562 | 0.0625 | 0.875 | 0.65697 | 0.394 | 0.65697 | 1.3048 | 1.0152 | 2.32 | 1.349 | 0.618 | 0.345 | 0.5 | 0.11 | 0.625 | 0.305 | 0.4725 | 0.551 | 0.501 | 0.05 | 1.3048 | 1.0152 | 2.32 | 1.9 | 0.374 | 1804-08-08-Tube | 90 deg Bent-Tube Flange Elbow, male JIC -08 x code 62 flange -08 | 1704T | 3/4-16 (male JIC 37 deg) | SAE code 62 flange head -08 (O 1.25) | 2.320 | 1.850 | 1.015 | 0.618 | ASSUMED | [BRENNAN-CAD 2026-10-21: M1 L1 CHEX HEXL O D TUBEOD RB HUBD HUBL] Brennan CAD record 1804-08-08 decoded on BRENNAN_1804-08-08.stp (tools/_out/groupD_20261021 README s2); 90 deg: M1 = L1, L1 = L2; RB = 0.8 x EXT (Brennan 90 deg bend rule, 1 STEP size); catalog FLANGE-p006-t01 L1 / L2 / A/F = record ¦ OMi catalog SKU (omindustrial.com collections feed (cs-adapters, carbon-steel-flange-adapters-accessories, carbon-steel-braze-beaded-hose; products.json limit=50, single pass 2026-09-23)); Air-Way lists no carbon-steel series for this root -> no dimensions ¦ MODEL: bent-tube elbow = male JIC end piece (MS33656J chain per dash from the 2403 table, round body BODYR = hex corner radius, hex HEXB over HEXL behind the JIC end) + tube (circular sweep TUBEOD along line - arc RB - line) + code 62 flange head (FLG62_MEAS by flange size: thickness, face O-ring groove; head OD = O) + one through bore TUBEID; the tube starts inside the hex body at the JIC end length and ends in the hub; braze fillets and chamfers NOT modelled; SAE code 62 flange head: thickness and face O-ring groove by flange size measured on the Brennan 1800-08-08 / 1824-08 / 1804-08-08-FG STEPs (wave-1 FLANGE62, flange62.py; single manufacturer - SAE J518 / ISO 6162-2 not in the repo), head OD = the row (must equal the measured 1.250 at -08); edge chamfers not modelled; -08 only (no STEP with a -12..-32 code 62 head); flange head with its braze hub (round, dia HUBD, from the head back face to HUBL behind the flange face; Brennan CAD geometry); the tube ends 0.05 inside the hub; the head bore is the tube bore (Brennan: 7 deg flare at the face, not modelled) | Brennan record 1804-08-08: L1 2.32 L2 1.85 AF 0.875 JT 0.394 GT 0.657 AFL 1.25 EFL 0.305 BFL 1.0 DFL 0.945 FFL 0.551 DRILLFL 0.374 TOD 0.618 EXT 1.269 (codes: README s2). | 1804-08-08-Tube
1804-12-12-Tube | 1.258 | 0.64952 | 0.53125 | 0.125 | 0.3895 | 0.4715 | 0.1299 | 0.1851 | 60 | 37 | 1.0625 | 0.08333 | 0.7045 | 0.04511 | 0.02083 | 0.08333 | 1.125 | 0.864 | 0.394 | 0.864 | 1.5732 | 1.2568 | 2.83 | 1.621 | 0.8 | 0.47 | 0.625 | 0.11 | 0.8125 | 0.345 | 0.63 | 0.709 | 0.659 | 0.05 | 1.5732 | 1.2568 | 2.83 | 2.33 | 0.551 | 1804-12-12-Tube | 90 deg Bent-Tube Flange Elbow, male JIC -12 x code 62 flange -12 | 1704T | 1 1/16-12 (male JIC 37 deg) | SAE code 62 flange head -12 (O 1.625) | 2.830 | 2.280 | 1.257 | 0.800 | ASSUMED | [BRENNAN-CAD 2026-10-21: M1 L1 CHEX HEXL O D TUBEOD RB HUBD HUBL] Brennan CAD record 1804-12-12 decoded on BRENNAN_1804-08-08.stp (tools/_out/groupD_20261021 README s2); 90 deg: M1 = L1, L1 = L2; RB = 0.8 x EXT (Brennan 90 deg bend rule, 1 STEP size); catalog FLANGE-p006-t01 L1 / L2 / A/F = record ¦ OMi catalog SKU (omindustrial.com collections feed (cs-adapters, carbon-steel-flange-adapters-accessories, carbon-steel-braze-beaded-hose; products.json limit=50, single pass 2026-09-23)); Air-Way lists no carbon-steel series for this root -> no dimensions ¦ MODEL: bent-tube elbow = male JIC end piece (MS33656J chain per dash from the 2403 table, round body BODYR = hex corner radius, hex HEXB over HEXL behind the JIC end) + tube (circular sweep TUBEOD along line - arc RB - line) + code 62 flange head (FLG62_MEAS by flange size: thickness, face O-ring groove; head OD = O) + one through bore TUBEID; the tube starts inside the hex body at the JIC end length and ends in the hub; braze fillets and chamfers NOT modelled; SAE code 62 flange head -12: head OD / thickness / face O-ring groove measured on BRENNAN_1803-12-12.stp (= Brennan catalog 3300-62-12-12 A 1.625 / D 0.345 / H 1.250); single manufacturer - SAE J518 / ISO 6162-2 not in the repo; edge chamfers not modelled; flange head with its braze hub (round, dia HUBD, from the head back face to HUBL behind the flange face; Brennan CAD geometry); the tube ends 0.05 inside the hub; the head bore is the tube bore (Brennan: 7 deg flare at the face, not modelled) | Brennan record 1804-12-12: L1 2.83 L2 2.28 AF 1.125 JT 0.394 GT 0.864 AFL 1.625 EFL 0.345 BFL 1.25 DFL 1.26 FFL 0.709 DRILLFL 0.551 TOD 0.8 EXT 1.571 (codes: README s2). | 1804-12-12-Tube
1804-12-16-Tube | 1.258 | 0.64952 | 0.53125 | 0.125 | 0.3895 | 0.4715 | 0.1299 | 0.1851 | 60 | 37 | 1.0625 | 0.08333 | 0.7045 | 0.04511 | 0.02083 | 0.08333 | 1.125 | 0.864 | 0.394 | 0.864 | 1.5724 | 1.2576 | 2.83 | 1.623 | 0.8 | 0.625 | 0.78 | 0.11 | 0.9375 | 0.375 | 0.748 | 0.827 | 0.777 | 0.05 | 1.5724 | 1.2576 | 2.83 | 2.45 | 0.551 | 1804-12-16-Tube | 90 deg Bent-Tube Flange Elbow, male JIC -12 x code 62 flange -16 | 1704T | 1 1/16-12 (male JIC 37 deg) | SAE code 62 flange head -16 (O 1.875) | 2.830 | 2.400 | 1.258 | 0.800 | ASSUMED | [BRENNAN-CAD 2026-10-21: M1 L1 CHEX HEXL O D TUBEOD RB HUBD HUBL] Brennan CAD record 1804-12-16 decoded on BRENNAN_1804-08-08.stp (tools/_out/groupD_20261021 README s2); 90 deg: M1 = L1, L1 = L2; RB = 0.8 x EXT (Brennan 90 deg bend rule, 1 STEP size); catalog FLANGE-p006-t01 L1 / L2 / A/F = record ¦ OMi catalog SKU (omindustrial.com collections feed (cs-adapters, carbon-steel-flange-adapters-accessories, carbon-steel-braze-beaded-hose; products.json limit=50, single pass 2026-09-23)); Air-Way lists no carbon-steel series for this root -> no dimensions ¦ MODEL: bent-tube elbow = male JIC end piece (MS33656J chain per dash from the 2403 table, round body BODYR = hex corner radius, hex HEXB over HEXL behind the JIC end) + tube (circular sweep TUBEOD along line - arc RB - line) + code 62 flange head (FLG62_MEAS by flange size: thickness, face O-ring groove; head OD = O) + one through bore TUBEID; the tube starts inside the hex body at the JIC end length and ends in the hub; braze fillets and chamfers NOT modelled; SAE code 62 flange head -16: head OD 1.875 / thickness 0.375 / groove OD 1.560 = Brennan Flange catalog table 3300-62 A / D / H (user Q-CODE62-CAT 2026-10-21); groove I.D. 1.250 / depth 0.11 = the code 61 -16 groove (FLG61_MEAS; ASSUMED: measured code 62 grooves -08 / -12 = code 61); edge chamfers not modelled; flange head with its braze hub (round, dia HUBD, from the head back face to HUBL behind the flange face; Brennan CAD geometry); the tube ends 0.05 inside the hub; the head bore is the tube bore (Brennan: 7 deg flare at the face, not modelled) | Brennan record 1804-12-16: L1 2.83 L2 2.4 AF 1.125 JT 0.394 GT 0.864 AFL 1.875 EFL 0.375 BFL 1.56 DFL 1.496 FFL 0.827 DRILLFL 0.551 TOD 0.8 EXT 1.572 (codes: README s2). | 1804-12-16-Tube
1804-12-20-Tube | 1.258 | 0.64952 | 0.53125 | 0.125 | 0.3895 | 0.4715 | 0.1299 | 0.1851 | 60 | 37 | 1.0625 | 0.08333 | 0.7045 | 0.04511 | 0.02083 | 0.08333 | 1.125 | 0.864 | 0.394 | 0.864 | 1.5724 | 1.2576 | 2.83 | 1.826 | 0.8 | 0.72 | 0.875 | 0.11 | 1.0625 | 0.405 | 0.866 | 0.984 | 0.934 | 0.05 | 1.5724 | 1.2576 | 2.83 | 2.81 | 0.551 | 1804-12-20-Tube | 90 deg Bent-Tube Flange Elbow, male JIC -12 x code 62 flange -20 | 1704T | 1 1/16-12 (male JIC 37 deg) | SAE code 62 flange head -20 (O 2.125) | 2.830 | 2.760 | 1.258 | 0.800 | ASSUMED | [BRENNAN-CAD 2026-10-21: M1 L1 CHEX HEXL O D TUBEOD RB HUBD HUBL] Brennan CAD record 1804-12-20 decoded on BRENNAN_1804-08-08.stp (tools/_out/groupD_20261021 README s2); 90 deg: M1 = L1, L1 = L2; RB = 0.8 x EXT (Brennan 90 deg bend rule, 1 STEP size); catalog FLANGE-p006-t01 L1 / L2 / A/F = record ¦ OMi catalog SKU (omindustrial.com collections feed (cs-adapters, carbon-steel-flange-adapters-accessories, carbon-steel-braze-beaded-hose; products.json limit=50, single pass 2026-09-23)); Air-Way lists no carbon-steel series for this root -> no dimensions ¦ MODEL: bent-tube elbow = male JIC end piece (MS33656J chain per dash from the 2403 table, round body BODYR = hex corner radius, hex HEXB over HEXL behind the JIC end) + tube (circular sweep TUBEOD along line - arc RB - line) + code 62 flange head (FLG62_MEAS by flange size: thickness, face O-ring groove; head OD = O) + one through bore TUBEID; the tube starts inside the hex body at the JIC end length and ends in the hub; braze fillets and chamfers NOT modelled; SAE code 62 flange head -20: head OD 2.125 / thickness 0.405 / groove OD 1.750 = Brennan Flange catalog table 3300-62 A / D / H (user Q-CODE62-CAT 2026-10-21); groove I.D. 1.440 / depth 0.11 = the code 61 -20 groove (FLG61_MEAS; ASSUMED: measured code 62 grooves -08 / -12 = code 61); edge chamfers not modelled; flange head with its braze hub (round, dia HUBD, from the head back face to HUBL behind the flange face; Brennan CAD geometry); the tube ends 0.05 inside the hub; the head bore is the tube bore (Brennan: 7 deg flare at the face, not modelled) | Brennan record 1804-12-20: L1 2.83 L2 2.76 AF 1.125 JT 0.394 GT 0.864 AFL 2.125 EFL 0.405 BFL 1.75 DFL 1.732 FFL 0.984 DRILLFL 0.551 TOD 0.8 EXT 1.572 (codes: README s2). | 1804-12-20-Tube
1804-16-12-Tube | 1.364 | 0.79386 | 0.65625 | 0.125 | 0.4365 | 0.5965 | 0.1292 | 0.1858 | 60 | 37 | 1.3125 | 0.08333 | 0.7515 | 0.04511 | 0.02083 | 0.08333 | 1.375 | 0.911 | 0.453 | 0.911 | 1.6772 | 1.2528 | 2.93 | 1.621 | 0.8 | 0.47 | 0.625 | 0.11 | 0.8125 | 0.345 | 0.63 | 0.709 | 0.659 | 0.05 | 1.6772 | 1.2528 | 2.93 | 2.33 | 0.551 | 1804-16-12-Tube | 90 deg Bent-Tube Flange Elbow, male JIC -16 x code 62 flange -12 | 1704T | 1 5/16-12 (male JIC 37 deg) | SAE code 62 flange head -12 (O 1.625) | 2.930 | 2.280 | 1.253 | 0.800 | ASSUMED | [BRENNAN-CAD 2026-10-21: M1 L1 CHEX HEXL O D TUBEOD RB HUBD HUBL] Brennan CAD record 1804-16-12 decoded on BRENNAN_1804-08-08.stp (tools/_out/groupD_20261021 README s2); 90 deg: M1 = L1, L1 = L2; RB = 0.8 x EXT (Brennan 90 deg bend rule, 1 STEP size); catalog FLANGE-p006-t01 L1 / L2 / A/F = record ¦ OMi catalog SKU (omindustrial.com collections feed (cs-adapters, carbon-steel-flange-adapters-accessories, carbon-steel-braze-beaded-hose; products.json limit=50, single pass 2026-09-23)); Air-Way lists no carbon-steel series for this root -> no dimensions ¦ MODEL: bent-tube elbow = male JIC end piece (MS33656J chain per dash from the 2403 table, round body BODYR = hex corner radius, hex HEXB over HEXL behind the JIC end) + tube (circular sweep TUBEOD along line - arc RB - line) + code 62 flange head (FLG62_MEAS by flange size: thickness, face O-ring groove; head OD = O) + one through bore TUBEID; the tube starts inside the hex body at the JIC end length and ends in the hub; braze fillets and chamfers NOT modelled; SAE code 62 flange head -12: head OD / thickness / face O-ring groove measured on BRENNAN_1803-12-12.stp (= Brennan catalog 3300-62-12-12 A 1.625 / D 0.345 / H 1.250); single manufacturer - SAE J518 / ISO 6162-2 not in the repo; edge chamfers not modelled; flange head with its braze hub (round, dia HUBD, from the head back face to HUBL behind the flange face; Brennan CAD geometry); the tube ends 0.05 inside the hub; the head bore is the tube bore (Brennan: 7 deg flare at the face, not modelled) | Brennan record 1804-16-12: L1 2.93 L2 2.28 AF 1.375 JT 0.453 GT 0.911 AFL 1.625 EFL 0.345 BFL 1.25 DFL 1.26 FFL 0.709 DRILLFL 0.551 TOD 0.8 EXT 1.566 (codes: README s2). | 1804-16-12-Tube
1804-16-16-Tube | 1.364 | 0.79386 | 0.65625 | 0.125 | 0.4365 | 0.5965 | 0.1292 | 0.1858 | 60 | 37 | 1.3125 | 0.08333 | 0.7515 | 0.04511 | 0.02083 | 0.08333 | 1.375 | 0.911 | 0.453 | 0.911 | 1.7692 | 1.6208 | 3.39 | 2.11 | 1.03 | 0.625 | 0.78 | 0.11 | 0.9375 | 0.375 | 0.745 | 0.81 | 0.76 | 0.05 | 1.7692 | 1.6208 | 3.39 | 2.92 | 0.74 | 1804-16-16-Tube | 90 deg Bent-Tube Flange Elbow, male JIC -16 x code 62 flange -16 | 1704T | 1 5/16-12 (male JIC 37 deg) | SAE code 62 flange head -16 (O 1.875) | 3.390 | 2.870 | 1.621 | 1.030 | ASSUMED | [BRENNAN-CAD 2026-10-21: M1 L1 CHEX HEXL O D TUBEOD RB HUBD HUBL] Brennan CAD record 1804-16-16 decoded on BRENNAN_1804-08-08.stp (tools/_out/groupD_20261021 README s2); 90 deg: M1 = L1, L1 = L2; RB = 0.8 x EXT (Brennan 90 deg bend rule, 1 STEP size); catalog FLANGE-p006-t01 L1 / L2 / A/F = record ¦ OMi catalog SKU (omindustrial.com collections feed (cs-adapters, carbon-steel-flange-adapters-accessories, carbon-steel-braze-beaded-hose; products.json limit=50, single pass 2026-09-23)); Air-Way lists no carbon-steel series for this root -> no dimensions ¦ MODEL: bent-tube elbow = male JIC end piece (MS33656J chain per dash from the 2403 table, round body BODYR = hex corner radius, hex HEXB over HEXL behind the JIC end) + tube (circular sweep TUBEOD along line - arc RB - line) + code 62 flange head (FLG62_MEAS by flange size: thickness, face O-ring groove; head OD = O) + one through bore TUBEID; the tube starts inside the hex body at the JIC end length and ends in the hub; braze fillets and chamfers NOT modelled; SAE code 62 flange head -16: head OD 1.875 / thickness 0.375 / groove OD 1.560 = Brennan Flange catalog table 3300-62 A / D / H (user Q-CODE62-CAT 2026-10-21); groove I.D. 1.250 / depth 0.11 = the code 61 -16 groove (FLG61_MEAS; ASSUMED: measured code 62 grooves -08 / -12 = code 61); edge chamfers not modelled; flange head with its braze hub (round, dia HUBD, from the head back face to HUBL behind the flange face; Brennan CAD geometry); the tube ends 0.05 inside the hub; the head bore is the tube bore (Brennan: 7 deg flare at the face, not modelled) | Brennan record 1804-16-16: L1 3.39 L2 2.87 AF 1.375 JT 0.453 GT 0.911 AFL 1.875 EFL 0.375 BFL 1.56 DFL 1.49 FFL 0.81 DRILLFL 0.74 TOD 1.03 EXT 2.026 (codes: README s2). | 1804-16-16-Tube
1804-16-20-Tube | 1.364 | 0.79386 | 0.65625 | 0.125 | 0.4365 | 0.5965 | 0.1292 | 0.1858 | 60 | 37 | 1.3125 | 0.08333 | 0.7515 | 0.04511 | 0.02083 | 0.08333 | 1.375 | 0.911 | 0.453 | 0.911 | 1.7692 | 1.6208 | 3.39 | 2.096 | 1.043 | 0.72 | 0.875 | 0.11 | 1.0625 | 0.405 | 0.866 | 0.984 | 0.934 | 0.05 | 1.7692 | 1.6208 | 3.39 | 3.08 | 0.75 | 1804-16-20-Tube | 90 deg Bent-Tube Flange Elbow, male JIC -16 x code 62 flange -20 | 1704T | 1 5/16-12 (male JIC 37 deg) | SAE code 62 flange head -20 (O 2.125) | 3.390 | 3.030 | 1.621 | 1.043 | ASSUMED | [BRENNAN-CAD 2026-10-21: M1 L1 CHEX HEXL O D TUBEOD RB HUBD HUBL] Brennan CAD record 1804-16-20 decoded on BRENNAN_1804-08-08.stp (tools/_out/groupD_20261021 README s2); 90 deg: M1 = L1, L1 = L2; RB = 0.8 x EXT (Brennan 90 deg bend rule, 1 STEP size); catalog FLANGE-p006-t01 L1 / L2 / A/F = record ¦ OMi catalog SKU (omindustrial.com collections feed (cs-adapters, carbon-steel-flange-adapters-accessories, carbon-steel-braze-beaded-hose; products.json limit=50, single pass 2026-09-23)); Air-Way lists no carbon-steel series for this root -> no dimensions ¦ MODEL: bent-tube elbow = male JIC end piece (MS33656J chain per dash from the 2403 table, round body BODYR = hex corner radius, hex HEXB over HEXL behind the JIC end) + tube (circular sweep TUBEOD along line - arc RB - line) + code 62 flange head (FLG62_MEAS by flange size: thickness, face O-ring groove; head OD = O) + one through bore TUBEID; the tube starts inside the hex body at the JIC end length and ends in the hub; braze fillets and chamfers NOT modelled; SAE code 62 flange head -20: head OD 2.125 / thickness 0.405 / groove OD 1.750 = Brennan Flange catalog table 3300-62 A / D / H (user Q-CODE62-CAT 2026-10-21); groove I.D. 1.440 / depth 0.11 = the code 61 -20 groove (FLG61_MEAS; ASSUMED: measured code 62 grooves -08 / -12 = code 61); edge chamfers not modelled; flange head with its braze hub (round, dia HUBD, from the head back face to HUBL behind the flange face; Brennan CAD geometry); the tube ends 0.05 inside the hub; the head bore is the tube bore (Brennan: 7 deg flare at the face, not modelled) | Brennan record 1804-16-20: L1 3.39 L2 3.03 AF 1.375 JT 0.453 GT 0.911 AFL 2.125 EFL 0.405 BFL 1.75 DFL 1.732 FFL 0.984 DRILLFL 0.75 TOD 1.043 EXT 2.026 (codes: README s2). | 1804-16-20-Tube
1804-16-24-Tube | 1.364 | 0.79386 | 0.65625 | 0.125 | 0.4365 | 0.5965 | 0.1292 | 0.1858 | 60 | 37 | 1.3125 | 0.08333 | 0.7515 | 0.04511 | 0.02083 | 0.08333 | 1.375 | 0.911 | 0.453 | 0.911 | 1.7692 | 1.6208 | 3.39 | 2.099 | 0.8 | 0.9025 | 1.0575 | 0.11 | 1.25 | 0.495 | 1.004 | 1.181 | 1.131 | 0.05 | 1.7692 | 1.6208 | 3.39 | 3.28 | 0.74 | 1804-16-24-Tube | 90 deg Bent-Tube Flange Elbow, male JIC -16 x code 62 flange -24 | 1704T | 1 5/16-12 (male JIC 37 deg) | SAE code 62 flange head -24 (O 2.5) | 3.390 | 3.230 | 1.621 | 0.800 | ASSUMED | [BRENNAN-CAD 2026-10-21: M1 L1 CHEX HEXL O D TUBEOD RB HUBD HUBL] Brennan CAD record 1804-16-24 decoded on BRENNAN_1804-08-08.stp (tools/_out/groupD_20261021 README s2); 90 deg: M1 = L1, L1 = L2; RB = 0.8 x EXT (Brennan 90 deg bend rule, 1 STEP size); catalog FLANGE-p006-t01 L1 / L2 / A/F = record ¦ OMi catalog SKU (omindustrial.com collections feed (cs-adapters, carbon-steel-flange-adapters-accessories, carbon-steel-braze-beaded-hose; products.json limit=50, single pass 2026-09-23)); Air-Way lists no carbon-steel series for this root -> no dimensions ¦ MODEL: bent-tube elbow = male JIC end piece (MS33656J chain per dash from the 2403 table, round body BODYR = hex corner radius, hex HEXB over HEXL behind the JIC end) + tube (circular sweep TUBEOD along line - arc RB - line) + code 62 flange head (FLG62_MEAS by flange size: thickness, face O-ring groove; head OD = O) + one through bore TUBEID; the tube starts inside the hex body at the JIC end length and ends in the hub; braze fillets and chamfers NOT modelled; SAE code 62 flange head -24: head OD 2.5 / thickness 0.495 / groove OD 2.115 = Brennan Flange catalog table 3300-62 A / D / H (user Q-CODE62-CAT 2026-10-21); groove I.D. 1.805 / depth 0.11 = the code 61 -24 groove (FLG61_MEAS; ASSUMED: measured code 62 grooves -08 / -12 = code 61); edge chamfers not modelled; flange head with its braze hub (round, dia HUBD, from the head back face to HUBL behind the flange face; Brennan CAD geometry); the tube ends 0.05 inside the hub; the head bore is the tube bore (Brennan: 7 deg flare at the face, not modelled) | Brennan record 1804-16-24: L1 3.39 L2 3.23 AF 1.375 JT 0.453 GT 0.911 AFL 2.5 EFL 0.495 BFL 2.115 DFL 2.008 FFL 1.181 DRILLFL 0.74 TOD 0.8 EXT 2.026 (codes: README s2). BRENNAN_1804-16-24.stp confirms the record: tube 0.800 / bore 0.740 (bend torus tube dia 0.800 / 0.740, R 1.6208 = 0.8 x EXT) - a 0.030 wall, built as Brennan models it (the other -16 JIC rows have a 1.043 tube). | 1804-16-24-Tube
1804-20-16-Tube | 1.489 | 0.97428 | 0.8125 | 0.125 | 0.4316 | 0.753 | 0.1288 | 0.2382 | 60 | 37 | 1.625 | 0.08333 | 0.7986 | 0.04511 | 0.02083 | 0.08333 | 1.6875 | 0.95795 | 0.531 | 0.95795 | 1.9056 | 1.6344 | 3.54 | 2.093 | 1.043 | 0.625 | 0.78 | 0.11 | 0.9375 | 0.375 | 0.748 | 0.827 | 0.777 | 0.05 | 1.9056 | 1.6344 | 3.54 | 2.92 | 0.75 | 1804-20-16-Tube | 90 deg Bent-Tube Flange Elbow, male JIC -20 x code 62 flange -16 | 1704T | 1 5/8-12 (male JIC 37 deg) | SAE code 62 flange head -16 (O 1.875) | 3.540 | 2.870 | 1.634 | 1.043 | ASSUMED | [BRENNAN-CAD 2026-10-21: M1 L1 CHEX HEXL O D TUBEOD RB HUBD HUBL] Brennan CAD record 1804-20-16 decoded on BRENNAN_1804-08-08.stp (tools/_out/groupD_20261021 README s2); 90 deg: M1 = L1, L1 = L2; RB = 0.8 x EXT (Brennan 90 deg bend rule, 1 STEP size); catalog FLANGE-p006-t01 L1 / L2 / A/F = record ¦ OMi catalog SKU (omindustrial.com collections feed (cs-adapters, carbon-steel-flange-adapters-accessories, carbon-steel-braze-beaded-hose; products.json limit=50, single pass 2026-09-23)); Air-Way lists no carbon-steel series for this root -> no dimensions ¦ MODEL: bent-tube elbow = male JIC end piece (MS33656J chain per dash from the 2403 table, round body BODYR = hex corner radius, hex HEXB over HEXL behind the JIC end) + tube (circular sweep TUBEOD along line - arc RB - line) + code 62 flange head (FLG62_MEAS by flange size: thickness, face O-ring groove; head OD = O) + one through bore TUBEID; the tube starts inside the hex body at the JIC end length and ends in the hub; braze fillets and chamfers NOT modelled; SAE code 62 flange head -16: head OD 1.875 / thickness 0.375 / groove OD 1.560 = Brennan Flange catalog table 3300-62 A / D / H (user Q-CODE62-CAT 2026-10-21); groove I.D. 1.250 / depth 0.11 = the code 61 -16 groove (FLG61_MEAS; ASSUMED: measured code 62 grooves -08 / -12 = code 61); edge chamfers not modelled; flange head with its braze hub (round, dia HUBD, from the head back face to HUBL behind the flange face; Brennan CAD geometry); the tube ends 0.05 inside the hub; the head bore is the tube bore (Brennan: 7 deg flare at the face, not modelled) | Brennan record 1804-20-16: L1 3.54 L2 2.87 AF 1.6875 JT 0.531 GT 0.958 AFL 1.875 EFL 0.375 BFL 1.56 DFL 1.496 FFL 0.827 DRILLFL 0.75 TOD 1.043 EXT 2.043 (codes: README s2). | 1804-20-16-Tube
1804-20-20-Tube | 1.489 | 0.97428 | 0.8125 | 0.125 | 0.4316 | 0.753 | 0.1288 | 0.2382 | 60 | 37 | 1.625 | 0.08333 | 0.7986 | 0.04511 | 0.02083 | 0.08333 | 1.6875 | 0.95795 | 0.531 | 0.95795 | 1.9992 | 1.9808 | 3.98 | 2.526 | 1.339 | 0.72 | 0.875 | 0.11 | 1.0625 | 0.405 | 0.866 | 0.984 | 0.934 | 0.05 | 1.9992 | 1.9808 | 3.98 | 3.51 | 1.004 | 1804-20-20-Tube | 90 deg Bent-Tube Flange Elbow, male JIC -20 x code 62 flange -20 | 1704T | 1 5/8-12 (male JIC 37 deg) | SAE code 62 flange head -20 (O 2.125) | 3.980 | 3.460 | 1.981 | 1.339 | ASSUMED | [BRENNAN-CAD 2026-10-21: M1 L1 CHEX HEXL O D TUBEOD RB HUBD HUBL] Brennan CAD record 1804-20-20 decoded on BRENNAN_1804-08-08.stp (tools/_out/groupD_20261021 README s2); 90 deg: M1 = L1, L1 = L2; RB = 0.8 x EXT (Brennan 90 deg bend rule, 1 STEP size); catalog FLANGE-p006-t01 L1 / L2 / A/F = record ¦ OMi catalog SKU (omindustrial.com collections feed (cs-adapters, carbon-steel-flange-adapters-accessories, carbon-steel-braze-beaded-hose; products.json limit=50, single pass 2026-09-23)); Air-Way lists no carbon-steel series for this root -> no dimensions ¦ MODEL: bent-tube elbow = male JIC end piece (MS33656J chain per dash from the 2403 table, round body BODYR = hex corner radius, hex HEXB over HEXL behind the JIC end) + tube (circular sweep TUBEOD along line - arc RB - line) + code 62 flange head (FLG62_MEAS by flange size: thickness, face O-ring groove; head OD = O) + one through bore TUBEID; the tube starts inside the hex body at the JIC end length and ends in the hub; braze fillets and chamfers NOT modelled; SAE code 62 flange head -20: head OD 2.125 / thickness 0.405 / groove OD 1.750 = Brennan Flange catalog table 3300-62 A / D / H (user Q-CODE62-CAT 2026-10-21); groove I.D. 1.440 / depth 0.11 = the code 61 -20 groove (FLG61_MEAS; ASSUMED: measured code 62 grooves -08 / -12 = code 61); edge chamfers not modelled; flange head with its braze hub (round, dia HUBD, from the head back face to HUBL behind the flange face; Brennan CAD geometry); the tube ends 0.05 inside the hub; the head bore is the tube bore (Brennan: 7 deg flare at the face, not modelled) | Brennan record 1804-20-20: L1 3.98 L2 3.46 AF 1.6875 JT 0.531 GT 0.958 AFL 2.125 EFL 0.405 BFL 1.75 DFL 1.732 FFL 0.984 DRILLFL 1.004 TOD 1.339 EXT 2.476 (codes: README s2). | 1804-20-20-Tube
1804-20-24-Tube | 1.489 | 0.97428 | 0.8125 | 0.125 | 0.4316 | 0.753 | 0.1288 | 0.2382 | 60 | 37 | 1.625 | 0.08333 | 0.7986 | 0.04511 | 0.02083 | 0.08333 | 1.6875 | 0.95795 | 0.531 | 0.95795 | 1.9968 | 1.9832 | 3.98 | 2.529 | 1.339 | 0.9025 | 1.0575 | 0.11 | 1.25 | 0.495 | 1.004 | 1.181 | 1.131 | 0.05 | 1.9968 | 1.9832 | 3.98 | 3.71 | 0.975 | 1804-20-24-Tube | 90 deg Bent-Tube Flange Elbow, male JIC -20 x code 62 flange -24 | 1704T | 1 5/8-12 (male JIC 37 deg) | SAE code 62 flange head -24 (O 2.5) | 3.980 | 3.660 | 1.983 | 1.339 | ASSUMED | [BRENNAN-CAD 2026-10-21: M1 L1 CHEX HEXL O D TUBEOD RB HUBD HUBL] Brennan CAD record 1804-20-24 decoded on BRENNAN_1804-08-08.stp (tools/_out/groupD_20261021 README s2); 90 deg: M1 = L1, L1 = L2; RB = 0.8 x EXT (Brennan 90 deg bend rule, 1 STEP size); catalog FLANGE-p006-t01 L1 / L2 / A/F = record ¦ OMi catalog SKU (omindustrial.com collections feed (cs-adapters, carbon-steel-flange-adapters-accessories, carbon-steel-braze-beaded-hose; products.json limit=50, single pass 2026-09-23)); Air-Way lists no carbon-steel series for this root -> no dimensions ¦ MODEL: bent-tube elbow = male JIC end piece (MS33656J chain per dash from the 2403 table, round body BODYR = hex corner radius, hex HEXB over HEXL behind the JIC end) + tube (circular sweep TUBEOD along line - arc RB - line) + code 62 flange head (FLG62_MEAS by flange size: thickness, face O-ring groove; head OD = O) + one through bore TUBEID; the tube starts inside the hex body at the JIC end length and ends in the hub; braze fillets and chamfers NOT modelled; SAE code 62 flange head -24: head OD 2.5 / thickness 0.495 / groove OD 2.115 = Brennan Flange catalog table 3300-62 A / D / H (user Q-CODE62-CAT 2026-10-21); groove I.D. 1.805 / depth 0.11 = the code 61 -24 groove (FLG61_MEAS; ASSUMED: measured code 62 grooves -08 / -12 = code 61); edge chamfers not modelled; flange head with its braze hub (round, dia HUBD, from the head back face to HUBL behind the flange face; Brennan CAD geometry); the tube ends 0.05 inside the hub; the head bore is the tube bore (Brennan: 7 deg flare at the face, not modelled) | Brennan record 1804-20-24: L1 3.98 L2 3.66 AF 1.6875 JT 0.531 GT 0.958 AFL 2.5 EFL 0.495 BFL 2.115 DFL 2.008 FFL 1.181 DRILLFL 0.975 TOD 1.339 EXT 2.479 (codes: README s2). | 1804-20-24-Tube
1804-24-16-Tube | 1.713 | 1.1547 | 0.9375 | 0.125 | 0.5454 | 0.8775 | 0.1298 | 0.2482 | 60 | 37 | 1.875 | 0.08333 | 0.9234 | 0.04511 | 0.02083 | 0.08333 | 2 | 1.083 | 0.63 | 1.083 | 2.3056 | 1.6344 | 3.94 | 2.093 | 1.339 | 0.625 | 0.78 | 0.11 | 0.9375 | 0.375 | 0.748 | 0.827 | 0.777 | 0.05 | 2.3056 | 1.6344 | 3.94 | 2.92 | 0.74 | 1804-24-16-Tube | 90 deg Bent-Tube Flange Elbow, male JIC -24 x code 62 flange -16 | 1704T | 1 7/8-12 (male JIC 37 deg) | SAE code 62 flange head -16 (O 1.875) | 3.940 | 2.870 | 1.634 | 1.339 | ASSUMED | [BRENNAN-CAD 2026-10-21: M1 L1 CHEX HEXL O D TUBEOD RB HUBD HUBL] Brennan CAD record 1804-24-16 decoded on BRENNAN_1804-08-08.stp (tools/_out/groupD_20261021 README s2); 90 deg: M1 = L1, L1 = L2; RB = 0.8 x EXT (Brennan 90 deg bend rule, 1 STEP size); catalog FLANGE-p006-t01 L1 / L2 / A/F = record ¦ OMi catalog SKU (omindustrial.com collections feed (cs-adapters, carbon-steel-flange-adapters-accessories, carbon-steel-braze-beaded-hose; products.json limit=50, single pass 2026-09-23)); Air-Way lists no carbon-steel series for this root -> no dimensions ¦ MODEL: bent-tube elbow = male JIC end piece (MS33656J chain per dash from the 2403 table, round body BODYR = hex corner radius, hex HEXB over HEXL behind the JIC end) + tube (circular sweep TUBEOD along line - arc RB - line) + code 62 flange head (FLG62_MEAS by flange size: thickness, face O-ring groove; head OD = O) + one through bore TUBEID; the tube starts inside the hex body at the JIC end length and ends in the hub; braze fillets and chamfers NOT modelled; SAE code 62 flange head -16: head OD 1.875 / thickness 0.375 / groove OD 1.560 = Brennan Flange catalog table 3300-62 A / D / H (user Q-CODE62-CAT 2026-10-21); groove I.D. 1.250 / depth 0.11 = the code 61 -16 groove (FLG61_MEAS; ASSUMED: measured code 62 grooves -08 / -12 = code 61); edge chamfers not modelled; flange head with its braze hub (round, dia HUBD, from the head back face to HUBL behind the flange face; Brennan CAD geometry); the tube ends 0.05 inside the hub; the head bore is the tube bore (Brennan: 7 deg flare at the face, not modelled) | Brennan record 1804-24-16: L1 3.94 L2 2.87 AF 2.0 JT 0.63 GT 1.083 AFL 1.875 EFL 0.375 BFL 1.56 DFL 1.496 FFL 0.827 DRILLFL 0.74 TOD 1.339 EXT 2.043 (codes: README s2). | 1804-24-16-Tube
1804-24-20-Tube | 1.713 | 1.1547 | 0.9375 | 0.125 | 0.5454 | 0.8775 | 0.1298 | 0.2482 | 60 | 37 | 1.875 | 0.08333 | 0.9234 | 0.04511 | 0.02083 | 0.08333 | 2 | 1.083 | 0.63 | 1.083 | 2.3492 | 1.9808 | 4.33 | 2.526 | 1.339 | 0.72 | 0.875 | 0.11 | 1.0625 | 0.405 | 0.866 | 0.984 | 0.934 | 0.05 | 2.3492 | 1.9808 | 4.33 | 3.51 | 1.004 | 1804-24-20-Tube | 90 deg Bent-Tube Flange Elbow, male JIC -24 x code 62 flange -20 | 1704T | 1 7/8-12 (male JIC 37 deg) | SAE code 62 flange head -20 (O 2.125) | 4.330 | 3.460 | 1.981 | 1.339 | ASSUMED | [BRENNAN-CAD 2026-10-21: M1 L1 CHEX HEXL O D TUBEOD RB HUBD HUBL] Brennan CAD record 1804-24-20 decoded on BRENNAN_1804-08-08.stp (tools/_out/groupD_20261021 README s2); 90 deg: M1 = L1, L1 = L2; RB = 0.8 x EXT (Brennan 90 deg bend rule, 1 STEP size); catalog FLANGE-p006-t01 L1 / L2 / A/F = record ¦ OMi catalog SKU (omindustrial.com collections feed (cs-adapters, carbon-steel-flange-adapters-accessories, carbon-steel-braze-beaded-hose; products.json limit=50, single pass 2026-09-23)); Air-Way lists no carbon-steel series for this root -> no dimensions ¦ MODEL: bent-tube elbow = male JIC end piece (MS33656J chain per dash from the 2403 table, round body BODYR = hex corner radius, hex HEXB over HEXL behind the JIC end) + tube (circular sweep TUBEOD along line - arc RB - line) + code 62 flange head (FLG62_MEAS by flange size: thickness, face O-ring groove; head OD = O) + one through bore TUBEID; the tube starts inside the hex body at the JIC end length and ends in the hub; braze fillets and chamfers NOT modelled; SAE code 62 flange head -20: head OD 2.125 / thickness 0.405 / groove OD 1.750 = Brennan Flange catalog table 3300-62 A / D / H (user Q-CODE62-CAT 2026-10-21); groove I.D. 1.440 / depth 0.11 = the code 61 -20 groove (FLG61_MEAS; ASSUMED: measured code 62 grooves -08 / -12 = code 61); edge chamfers not modelled; flange head with its braze hub (round, dia HUBD, from the head back face to HUBL behind the flange face; Brennan CAD geometry); the tube ends 0.05 inside the hub; the head bore is the tube bore (Brennan: 7 deg flare at the face, not modelled) | Brennan record 1804-24-20: L1 4.33 L2 3.46 AF 2.0 JT 0.63 GT 1.083 AFL 2.125 EFL 0.405 BFL 1.75 DFL 1.732 FFL 0.984 DRILLFL 1.004 TOD 1.339 EXT 2.476 (codes: README s2). | 1804-24-20-Tube
1804-24-24-Tube | 1.713 | 1.1547 | 0.9375 | 0.125 | 0.5454 | 0.8775 | 0.1298 | 0.2482 | 60 | 37 | 1.875 | 0.08333 | 0.9234 | 0.04511 | 0.02083 | 0.08333 | 2 | 1.083 | 0.63 | 1.083 | 2.2988 | 2.2712 | 4.57 | 2.889 | 1.575 | 0.9025 | 1.0575 | 0.11 | 1.25 | 0.495 | 1.004 | 1.181 | 1.131 | 0.05 | 2.2988 | 2.2712 | 4.57 | 4.07 | 1.23 | 1804-24-24-Tube | 90 deg Bent-Tube Flange Elbow, male JIC -24 x code 62 flange -24 | 1704T | 1 7/8-12 (male JIC 37 deg) | SAE code 62 flange head -24 (O 2.5) | 4.570 | 4.020 | 2.271 | 1.575 | ASSUMED | [BRENNAN-CAD 2026-10-21: M1 L1 CHEX HEXL O D TUBEOD RB HUBD HUBL] Brennan CAD record 1804-24-24 decoded on BRENNAN_1804-08-08.stp (tools/_out/groupD_20261021 README s2); 90 deg: M1 = L1, L1 = L2; RB = 0.8 x EXT (Brennan 90 deg bend rule, 1 STEP size); catalog FLANGE-p006-t01 L1 / L2 / A/F = record ¦ OMi catalog SKU (omindustrial.com collections feed (cs-adapters, carbon-steel-flange-adapters-accessories, carbon-steel-braze-beaded-hose; products.json limit=50, single pass 2026-09-23)); Air-Way lists no carbon-steel series for this root -> no dimensions ¦ MODEL: bent-tube elbow = male JIC end piece (MS33656J chain per dash from the 2403 table, round body BODYR = hex corner radius, hex HEXB over HEXL behind the JIC end) + tube (circular sweep TUBEOD along line - arc RB - line) + code 62 flange head (FLG62_MEAS by flange size: thickness, face O-ring groove; head OD = O) + one through bore TUBEID; the tube starts inside the hex body at the JIC end length and ends in the hub; braze fillets and chamfers NOT modelled; SAE code 62 flange head -24: head OD 2.5 / thickness 0.495 / groove OD 2.115 = Brennan Flange catalog table 3300-62 A / D / H (user Q-CODE62-CAT 2026-10-21); groove I.D. 1.805 / depth 0.11 = the code 61 -24 groove (FLG61_MEAS; ASSUMED: measured code 62 grooves -08 / -12 = code 61); edge chamfers not modelled; flange head with its braze hub (round, dia HUBD, from the head back face to HUBL behind the flange face; Brennan CAD geometry); the tube ends 0.05 inside the hub; the head bore is the tube bore (Brennan: 7 deg flare at the face, not modelled) | Brennan record 1804-24-24: L1 4.57 L2 4.02 AF 2.0 JT 0.63 GT 1.083 AFL 2.5 EFL 0.495 BFL 2.115 DFL 2.008 FFL 1.181 DRILLFL 1.23 TOD 1.575 EXT 2.839 (codes: README s2). | 1804-24-24-Tube
1804-24-32-Tube | 1.713 | 1.1547 | 0.9375 | 0.125 | 0.5454 | 0.8775 | 0.1298 | 0.2482 | 60 | 37 | 1.875 | 0.08333 | 0.9234 | 0.04511 | 0.02083 | 0.08333 | 2 | 1.083 | 0.63 | 1.083 | 2.5874 | 2.2456 | 4.833 | 2.857 | 1.575 | 1.09 | 1.245 | 0.11 | 1.5625 | 0.495 | 1.309 | 1.496 | 1.446 | 0.05 | 2.5874 | 2.2456 | 4.833 | 4.353 | 1.23 | 1804-24-32-Tube | 90 deg Bent-Tube Flange Elbow, male JIC -24 x code 62 flange -32 | 1704T | 1 7/8-12 (male JIC 37 deg) | SAE code 62 flange head -32 (O 3.125) | 4.833 | 4.303 | 2.246 | 1.575 | ASSUMED | [BRENNAN-CAD 2026-10-21: M1 L1 CHEX HEXL O D TUBEOD RB HUBD HUBL] Brennan CAD record 1804-24-32 decoded on BRENNAN_1804-08-08.stp (tools/_out/groupD_20261021 README s2); 90 deg: M1 = L1, L1 = L2; RB = 0.8 x EXT (Brennan 90 deg bend rule, 1 STEP size); catalog FLANGE-p006-t01 L1 / L2 / A/F = record ¦ OMi catalog SKU (omindustrial.com collections feed (cs-adapters, carbon-steel-flange-adapters-accessories, carbon-steel-braze-beaded-hose; products.json limit=50, single pass 2026-09-23)); Air-Way lists no carbon-steel series for this root -> no dimensions ¦ MODEL: bent-tube elbow = male JIC end piece (MS33656J chain per dash from the 2403 table, round body BODYR = hex corner radius, hex HEXB over HEXL behind the JIC end) + tube (circular sweep TUBEOD along line - arc RB - line) + code 62 flange head (FLG62_MEAS by flange size: thickness, face O-ring groove; head OD = O) + one through bore TUBEID; the tube starts inside the hex body at the JIC end length and ends in the hub; braze fillets and chamfers NOT modelled; SAE code 62 flange head -32: head OD 3.125 / thickness 0.495 / groove OD 2.490 = Brennan Flange catalog table 3300-62 A / D / H (user Q-CODE62-CAT 2026-10-21); groove I.D. 2.180 / depth 0.11 = the code 61 -32 groove (FLG61_MEAS; ASSUMED: measured code 62 grooves -08 / -12 = code 61); edge chamfers not modelled; flange head with its braze hub (round, dia HUBD, from the head back face to HUBL behind the flange face; Brennan CAD geometry); the tube ends 0.05 inside the hub; the head bore is the tube bore (Brennan: 7 deg flare at the face, not modelled) | Brennan record 1804-24-32: L1 4.833 L2 4.303 AF 2.0 JT 0.63 GT 1.083 AFL 3.125 EFL 0.495 BFL 2.49 DFL 2.618 FFL 1.496 DRILLFL 1.23 TOD 1.575 EXT 2.807 (codes: README s2). | 1804-24-32-Tube
1804-32-32-Tube | 1.963 | 1.5877 | 1.25 | 0.125 | 0.7124 | 1.19 | 0.1292 | 0.3318 | 60 | 37 | 2.5 | 0.08333 | 1.1734 | 0.04511 | 0.02083 | 0.08333 | 2.75 | 1.333 | 0.63 | 1.333 | 2.7388 | 3.0512 | 5.79 | 3.864 | 2.087 | 1.09 | 1.245 | 0.11 | 1.5625 | 0.495 | 1.309 | 1.496 | 1.446 | 0.05 | 2.7388 | 3.0512 | 5.79 | 5.36 | 1.693 | 1804-32-32-Tube | 90 deg Bent-Tube Flange Elbow, male JIC -32 x code 62 flange -32 | 1704T | 2 1/2-12 (male JIC 37 deg) | SAE code 62 flange head -32 (O 3.125) | 5.790 | 5.310 | 3.051 | 2.087 | ASSUMED | [BRENNAN-CAD 2026-10-21: M1 L1 CHEX HEXL O D TUBEOD RB HUBD HUBL] Brennan CAD record 1804-32-32 decoded on BRENNAN_1804-08-08.stp (tools/_out/groupD_20261021 README s2); 90 deg: M1 = L1, L1 = L2; RB = 0.8 x EXT (Brennan 90 deg bend rule, 1 STEP size); catalog FLANGE-p006-t01 L1 / L2 / A/F = record ¦ OMi catalog SKU (omindustrial.com collections feed (cs-adapters, carbon-steel-flange-adapters-accessories, carbon-steel-braze-beaded-hose; products.json limit=50, single pass 2026-09-23)); Air-Way lists no carbon-steel series for this root -> no dimensions ¦ MODEL: bent-tube elbow = male JIC end piece (MS33656J chain per dash from the 2403 table, round body BODYR = hex corner radius, hex HEXB over HEXL behind the JIC end) + tube (circular sweep TUBEOD along line - arc RB - line) + code 62 flange head (FLG62_MEAS by flange size: thickness, face O-ring groove; head OD = O) + one through bore TUBEID; the tube starts inside the hex body at the JIC end length and ends in the hub; braze fillets and chamfers NOT modelled; SAE code 62 flange head -32: head OD 3.125 / thickness 0.495 / groove OD 2.490 = Brennan Flange catalog table 3300-62 A / D / H (user Q-CODE62-CAT 2026-10-21); groove I.D. 2.180 / depth 0.11 = the code 61 -32 groove (FLG61_MEAS; ASSUMED: measured code 62 grooves -08 / -12 = code 61); edge chamfers not modelled; flange head with its braze hub (round, dia HUBD, from the head back face to HUBL behind the flange face; Brennan CAD geometry); the tube ends 0.05 inside the hub; the head bore is the tube bore (Brennan: 7 deg flare at the face, not modelled) | Brennan record 1804-32-32: L1 5.79 L2 5.31 AF 2.75 JT 0.63 GT 1.333 AFL 3.125 EFL 0.495 BFL 2.49 DFL 2.618 FFL 1.496 DRILLFL 1.693 TOD 2.087 EXT 3.814 (codes: README s2). | 1804-32-32-Tube