## Sheet1
OMi 1703T bent-tube review table (gen_bent.py) ¦ group D stage 2026-10-21 ¦ 26 OMi rows, 26 ASSUMED ¦ Brennan CAD records decoded on the family STEPs + Air-Way s115 first ¦ NOT SHIPPED
| M1@DRIVE | L1@DRIVE | CHEX@HEX | HEXL@HEX | O@DRIVE | D@BORE | TUBEOD@TUBE | RB@PATH | HUBD@HEAD | HUBL@HEAD | $PRP@FlangeCode | $PRP@TubeOD | $PRP@PartNo | $PRP@DataStatus | $PRP@AxialSource | $COMMENT | $PRP@ScopeAction | $PRP@OMiSKU | $PRP@DimSource
1703-08-08-Tube | 1.81 | 1.2869 | 0.875 | 0.394 | 1.188 | 0.374 | 0.618 | 0.618 | 0.945 | 0.512 | 61 | 0.5 | 1703-08-08-Tube | ASSUMED | [BRENNAN-CAD 2026-10-21: M1 L1 CHEX HEXL O D TUBEOD RB HUBD HUBL] Brennan CAD record 1703-08-08 decoded on BRENNAN_1703-08-08.stp (tools/_out/groupD_20261021 README s2); 45 deg: M1 = L1 - L2, L1 = L2 x sqrt2; RB = TOD (Brennan 45 deg bend rule, 2 STEP sizes); catalog FLANGE-p004-t03 L1 / L2 / A/F = record ¦ OMi catalog SKU (omindustrial.com collections feed (cs-adapters, carbon-steel-flange-adapters-accessories, carbon-steel-braze-beaded-hose; products.json limit=50, single pass 2026-09-23)); NO Air-Way row for this size -> dimensions MISSING | Brennan record 1703-08-08: L1 2.72 L2 0.91 AF 0.875 JT 0.394 GT 0.657 AFL 1.188 EFL 0.265 BFL 1.0 DFL 0.945 FFL 0.512 DRILLFL 0.374 TOD 0.618 (codes: README s2). | BUILD | 1703-08-08-Tube | BRENNAN
1703-12-12-Tube | 2.13 | 1.4425 | 1.125 | 0.394 | 1.5 | 0.551 | 0.8 | 0.8 | 1.26 | 0.551 | 61 | 0.75 | 1703-12-12-Tube | ASSUMED | [BRENNAN-CAD 2026-10-21: M1 L1 CHEX HEXL O D TUBEOD RB HUBD HUBL] Brennan CAD record 1703-12-12 decoded on BRENNAN_1703-08-08.stp (tools/_out/groupD_20261021 README s2); 45 deg: M1 = L1 - L2, L1 = L2 x sqrt2; RB = TOD (Brennan 45 deg bend rule, 2 STEP sizes); catalog FLANGE-p004-t03 L1 / L2 / A/F = record ¦ OMi catalog SKU (omindustrial.com collections feed (cs-adapters, carbon-steel-flange-adapters-accessories, carbon-steel-braze-beaded-hose; products.json limit=50, single pass 2026-09-23)); NO Air-Way row for this size -> dimensions MISSING | Brennan record 1703-12-12: L1 3.15 L2 1.02 AF 1.125 JT 0.394 GT 0.864 AFL 1.5 EFL 0.265 BFL 1.25 DFL 1.26 FFL 0.551 DRILLFL 0.551 TOD 0.8 (codes: README s2). | BUILD | 1703-12-12-Tube | BRENNAN
1703-12-16-Tube | 2.13 | 1.4425 | 1.125 | 0.394 | 1.75 | 0.551 | 0.8 | 0.8 | 1.496 | 0.551 | 61 | 0.75 | 1703-12-16-Tube | ASSUMED | [BRENNAN-CAD 2026-10-21: M1 L1 CHEX HEXL O D TUBEOD RB HUBD HUBL] Brennan CAD record 1703-12-16 decoded on BRENNAN_1703-08-08.stp (tools/_out/groupD_20261021 README s2); 45 deg: M1 = L1 - L2, L1 = L2 x sqrt2; RB = TOD (Brennan 45 deg bend rule, 2 STEP sizes); catalog FLANGE-p004-t03 L1 / L2 / A/F = record ¦ OMi catalog SKU (omindustrial.com collections feed (cs-adapters, carbon-steel-flange-adapters-accessories, carbon-steel-braze-beaded-hose; products.json limit=50, single pass 2026-09-23)); NO Air-Way row for this size -> dimensions MISSING | Brennan record 1703-12-16: L1 3.15 L2 1.02 AF 1.125 JT 0.394 GT 0.864 AFL 1.75 EFL 0.315 BFL 1.56 DFL 1.496 FFL 0.551 DRILLFL 0.551 TOD 0.8 (codes: README s2). | BUILD | 1703-12-16-Tube | BRENNAN
1703-16-16-Tube | 2.48 | 1.6688 | 1.375 | 0.453 | 1.75 | 0.75 | 1.043 | 1.043 | 1.496 | 0.551 | 61 | 1.0 | 1703-16-16-Tube | ASSUMED | [BRENNAN-CAD 2026-10-21: M1 L1 CHEX HEXL O D TUBEOD RB HUBD HUBL] Brennan CAD record 1703-16-16 decoded on BRENNAN_1703-08-08.stp (tools/_out/groupD_20261021 README s2); 45 deg: M1 = L1 - L2, L1 = L2 x sqrt2; RB = TOD (Brennan 45 deg bend rule, 2 STEP sizes); catalog FLANGE-p004-t03 L1 / L2 / A/F = record ¦ OMi catalog SKU (omindustrial.com collections feed (cs-adapters, carbon-steel-flange-adapters-accessories, carbon-steel-braze-beaded-hose; products.json limit=50, single pass 2026-09-23)); NO Air-Way row for this size -> dimensions MISSING | Brennan record 1703-16-16: L1 3.66 L2 1.18 AF 1.375 JT 0.453 GT 0.911 AFL 1.75 EFL 0.315 BFL 1.56 DFL 1.496 FFL 0.551 DRILLFL 0.75 TOD 1.043 (codes: README s2). | BUILD | 1703-16-16-Tube | BRENNAN
1703-16-20-Tube | 2.48 | 1.6688 | 1.375 | 0.453 | 2 | 0.75 | 1.043 | 1.043 | 1.693 | 0.551 | 61 | 1.0 | 1703-16-20-Tube | ASSUMED | [BRENNAN-CAD 2026-10-21: M1 L1 CHEX HEXL O D TUBEOD RB HUBD HUBL] Brennan CAD record 1703-16-20 decoded on BRENNAN_1703-08-08.stp (tools/_out/groupD_20261021 README s2); 45 deg: M1 = L1 - L2, L1 = L2 x sqrt2; RB = TOD (Brennan 45 deg bend rule, 2 STEP sizes); catalog FLANGE-p004-t03 L1 / L2 / A/F = record ¦ OMi catalog SKU (omindustrial.com collections feed (cs-adapters, carbon-steel-flange-adapters-accessories, carbon-steel-braze-beaded-hose; products.json limit=50, single pass 2026-09-23)); NO Air-Way row for this size -> dimensions MISSING | Brennan record 1703-16-20: L1 3.66 L2 1.18 AF 1.375 JT 0.453 GT 0.911 AFL 2.0 EFL 0.315 BFL 1.75 DFL 1.693 FFL 0.551 DRILLFL 0.75 TOD 1.043 (codes: README s2). | BUILD | 1703-16-20-Tube | BRENNAN
1703-16-24-Tube | 2.48 | 1.7819 | 1.375 | 0.453 | 2.375 | 0.75 | 1.043 | 1.043 | 1.969 | 0.63 | 61 | 1.0 | 1703-16-24-Tube | ASSUMED | [BRENNAN-CAD 2026-10-21: M1 L1 CHEX HEXL O D TUBEOD RB HUBD HUBL] Brennan CAD record 1703-16-24 decoded on BRENNAN_1703-08-08.stp (tools/_out/groupD_20261021 README s2); 45 deg: M1 = L1 - L2, L1 = L2 x sqrt2; RB = TOD (Brennan 45 deg bend rule, 2 STEP sizes); catalog FLANGE-p004-t03 L1 / L2 / A/F = record ¦ OMi catalog SKU (omindustrial.com collections feed (cs-adapters, carbon-steel-flange-adapters-accessories, carbon-steel-braze-beaded-hose; products.json limit=50, single pass 2026-09-23)); NO Air-Way row for this size -> dimensions MISSING | Brennan record 1703-16-24: L1 3.74 L2 1.26 AF 1.375 JT 0.453 GT 0.911 AFL 2.375 EFL 0.315 BFL 2.12 DFL 1.969 FFL 0.63 DRILLFL 0.75 TOD 1.043 (codes: README s2). | BUILD | 1703-16-24-Tube | BRENNAN
1703-20-16-Tube | 2.64 | 1.7253 | 1.6875 | 0.531 | 1.75 | 0.75 | 1.043 | 1.043 | 1.496 | 0.551 | 61 | 1.25 | 1703-20-16-Tube | ASSUMED | [BRENNAN-CAD 2026-10-21: M1 L1 CHEX HEXL O D TUBEOD RB HUBD HUBL] Brennan CAD record 1703-20-16 decoded on BRENNAN_1703-08-08.stp (tools/_out/groupD_20261021 README s2); 45 deg: M1 = L1 - L2, L1 = L2 x sqrt2; RB = TOD (Brennan 45 deg bend rule, 2 STEP sizes); catalog FLANGE-p004-t03 L1 / L2 / A/F = record ¦ OMi catalog SKU (omindustrial.com collections feed (cs-adapters, carbon-steel-flange-adapters-accessories, carbon-steel-braze-beaded-hose; products.json limit=50, single pass 2026-09-23)); NO Air-Way row for this size -> dimensions MISSING | Brennan record 1703-20-16: L1 3.86 L2 1.22 AF 1.6875 JT 0.531 GT 0.958 AFL 1.75 EFL 0.315 BFL 1.56 DFL 1.496 FFL 0.551 DRILLFL 0.75 TOD 1.043 (codes: README s2). | BUILD | 1703-20-16-Tube | BRENNAN
1703-20-20-Tube | 2.83 | 1.9516 | 1.6875 | 0.531 | 2 | 1.004 | 1.339 | 1.339 | 1.693 | 0.551 | 61 | 1.25 | 1703-20-20-Tube | ASSUMED | [BRENNAN-CAD 2026-10-21: M1 L1 CHEX HEXL O D TUBEOD RB HUBD HUBL] Brennan CAD record 1703-20-20 decoded on BRENNAN_1703-08-08.stp (tools/_out/groupD_20261021 README s2); 45 deg: M1 = L1 - L2, L1 = L2 x sqrt2; RB = TOD (Brennan 45 deg bend rule, 2 STEP sizes); catalog FLANGE-p004-t03 L1 / L2 / A/F = record ¦ OMi catalog SKU (omindustrial.com collections feed (cs-adapters, carbon-steel-flange-adapters-accessories, carbon-steel-braze-beaded-hose; products.json limit=50, single pass 2026-09-23)); NO Air-Way row for this size -> dimensions MISSING | Brennan record 1703-20-20: L1 4.21 L2 1.38 AF 1.6875 JT 0.531 GT 0.958 AFL 2.0 EFL 0.315 BFL 1.75 DFL 1.693 FFL 0.551 DRILLFL 1.004 TOD 1.339 (codes: README s2). | BUILD | 1703-20-20-Tube | BRENNAN
1703-20-24-Tube | 2.83 | 2.0082 | 1.6875 | 0.531 | 2.375 | 1.004 | 1.339 | 1.339 | 1.969 | 0.63 | 61 | 1.25 | 1703-20-24-Tube | ASSUMED | [BRENNAN-CAD 2026-10-21: M1 L1 CHEX HEXL O D TUBEOD RB HUBD HUBL] Brennan CAD record 1703-20-24 decoded on BRENNAN_1703-08-08.stp (tools/_out/groupD_20261021 README s2); 45 deg: M1 = L1 - L2, L1 = L2 x sqrt2; RB = TOD (Brennan 45 deg bend rule, 2 STEP sizes); catalog FLANGE-p004-t03 L1 / L2 / A/F = record ¦ OMi catalog SKU (omindustrial.com collections feed (cs-adapters, carbon-steel-flange-adapters-accessories, carbon-steel-braze-beaded-hose; products.json limit=50, single pass 2026-09-23)); NO Air-Way row for this size -> dimensions MISSING | Brennan record 1703-20-24: L1 4.25 L2 1.42 AF 1.6875 JT 0.531 GT 0.958 AFL 2.375 EFL 0.315 BFL 2.12 DFL 1.969 FFL 0.63 DRILLFL 1.004 TOD 1.339 (codes: README s2). | BUILD | 1703-20-24-Tube | BRENNAN
1703-24-20-Tube | 3.24 | 2.0648 | 2 | 0.63 | 2 | 1.004 | 1.339 | 1.339 | 1.693 | 0.551 | 61 | 1.5 | 1703-24-20-Tube | ASSUMED | [BRENNAN-CAD 2026-10-21: M1 L1 CHEX HEXL O D TUBEOD RB HUBD HUBL] Brennan CAD record 1703-24-20 decoded on BRENNAN_1703-08-08.stp (tools/_out/groupD_20261021 README s2); 45 deg: M1 = L1 - L2, L1 = L2 x sqrt2; RB = TOD (Brennan 45 deg bend rule, 2 STEP sizes); catalog FLANGE-p004-t03 L1 / L2 / A/F = record ¦ OMi catalog SKU (omindustrial.com collections feed (cs-adapters, carbon-steel-flange-adapters-accessories, carbon-steel-braze-beaded-hose; products.json limit=50, single pass 2026-09-23)); NO Air-Way row for this size -> dimensions MISSING | Brennan record 1703-24-20: L1 4.7 L2 1.46 AF 2.0 JT 0.63 GT 1.083 AFL 2.0 EFL 0.315 BFL 1.75 DFL 1.693 FFL 0.551 DRILLFL 1.004 TOD 1.339 (codes: README s2). | BUILD | 1703-24-20-Tube | BRENNAN
1703-24-24-Tube | 3.27 | 2.39 | 2 | 0.63 | 2.375 | 1.23 | 1.575 | 1.575 | 1.969 | 0.63 | 61 | 1.5 | 1703-24-24-Tube | ASSUMED | [BRENNAN-CAD 2026-10-21: M1 L1 CHEX HEXL O D TUBEOD RB HUBD HUBL] Brennan CAD record 1703-24-24 decoded on BRENNAN_1703-08-08.stp (tools/_out/groupD_20261021 README s2); 45 deg: M1 = L1 - L2, L1 = L2 x sqrt2; RB = TOD (Brennan 45 deg bend rule, 2 STEP sizes); catalog FLANGE-p004-t03 L1 / L2 / A/F = record ¦ OMi catalog SKU (omindustrial.com collections feed (cs-adapters, carbon-steel-flange-adapters-accessories, carbon-steel-braze-beaded-hose; products.json limit=50, single pass 2026-09-23)); NO Air-Way row for this size -> dimensions MISSING | Brennan record 1703-24-24: L1 4.96 L2 1.69 AF 2.0 JT 0.63 GT 1.083 AFL 2.375 EFL 0.315 BFL 2.12 DFL 1.969 FFL 0.63 DRILLFL 1.23 TOD 1.575 (codes: README s2). | BUILD | 1703-24-24-Tube | BRENNAN
1703-24-32-Tube | 3.31 | 2.5597 | 2 | 0.63 | 2.812 | 1.172 | 1.575 | 1.575 | 2.441 | 0.63 | 61 | 1.5 | 1703-24-32-Tube | ASSUMED | [BRENNAN-CAD 2026-10-21: M1 L1 CHEX HEXL O D TUBEOD RB HUBD HUBL] Brennan CAD record 1703-24-32 decoded on BRENNAN_1703-08-08.stp (tools/_out/groupD_20261021 README s2); 45 deg: M1 = L1 - L2, L1 = L2 x sqrt2; RB = TOD (Brennan 45 deg bend rule, 2 STEP sizes); catalog FLANGE-p004-t03 L1 / L2 / A/F = record ¦ OMi catalog SKU (omindustrial.com collections feed (cs-adapters, carbon-steel-flange-adapters-accessories, carbon-steel-braze-beaded-hose; products.json limit=50, single pass 2026-09-23)); NO Air-Way row for this size -> dimensions MISSING | Brennan record 1703-24-32: L1 5.12 L2 1.81 AF 2.0 JT 0.63 GT 1.083 AFL 2.812 EFL 0.375 BFL 2.495 DFL 2.441 FFL 0.63 DRILLFL 1.172 TOD 1.575 (codes: README s2). | BUILD | 1703-24-32-Tube | BRENNAN
1703-32-32-Tube | 4.05 | 3.0688 | 2.75 | 0.63 | 2.812 | 1.693 | 2.087 | 2.087 | 2.441 | 0.63 | 61 | 2.0 | 1703-32-32-Tube | ASSUMED | [BRENNAN-CAD 2026-10-21: M1 L1 CHEX HEXL O D TUBEOD RB HUBD HUBL] Brennan CAD record 1703-32-32 decoded on BRENNAN_1703-08-08.stp (tools/_out/groupD_20261021 README s2); 45 deg: M1 = L1 - L2, L1 = L2 x sqrt2; RB = TOD (Brennan 45 deg bend rule, 2 STEP sizes); catalog FLANGE-p004-t03 L1 / L2 / A/F = record ¦ OMi catalog SKU (omindustrial.com collections feed (cs-adapters, carbon-steel-flange-adapters-accessories, carbon-steel-braze-beaded-hose; products.json limit=50, single pass 2026-09-23)); NO Air-Way row for this size -> dimensions MISSING | Brennan record 1703-32-32: L1 6.22 L2 2.17 AF 2.75 JT 0.63 GT 1.333 AFL 2.812 EFL 0.375 BFL 2.495 DFL 2.441 FFL 0.63 DRILLFL 1.693 TOD 2.087 (codes: README s2). | BUILD | 1703-32-32-Tube | BRENNAN
1803-12-12-Tube | 2.17 | 1.6122 | 1.125 | 0.394 | 1.625 | 0.551 | 0.8 | 0.8 | 1.26 | 0.709 | 62 | 0.75 | 1803-12-12-Tube | ASSUMED | [BRENNAN-CAD 2026-10-21: M1 L1 CHEX HEXL O D TUBEOD RB HUBD HUBL] Brennan CAD record 1803-12-12 decoded on BRENNAN_1803-12-12.stp (tools/_out/groupD_20261021 README s2); 45 deg: M1 = L1 - L2, L1 = L2 x sqrt2; RB = TOD (Brennan 45 deg bend rule, 2 STEP sizes); catalog FLANGE-p005-t04 L1 / L2 / A/F = record ¦ OMi catalog SKU (omindustrial.com collections feed (cs-adapters, carbon-steel-flange-adapters-accessories, carbon-steel-braze-beaded-hose; products.json limit=50, single pass 2026-09-23)); Air-Way lists no carbon-steel series for this root -> no dimensions | Brennan record 1803-12-12: L1 3.31 L2 1.14 AF 1.125 JT 0.394 GT 0.864 AFL 1.625 EFL 0.345 BFL 1.25 DFL 1.26 FFL 0.709 DRILLFL 0.551 TOD 0.8 (codes: README s2). | BUILD | 1803-12-12-Tube | BRENNAN
1803-12-16-Tube | 2.13 | 1.7253 | 1.125 | 0.394 | 1.875 | 0.551 | 0.8 | 0.8 | 1.496 | 0.827 | 62 | 0.75 | 1803-12-16-Tube | ASSUMED | [BRENNAN-CAD 2026-10-21: M1 L1 CHEX HEXL O D TUBEOD RB HUBD HUBL] Brennan CAD record 1803-12-16 decoded on BRENNAN_1803-12-12.stp (tools/_out/groupD_20261021 README s2); 45 deg: M1 = L1 - L2, L1 = L2 x sqrt2; RB = TOD (Brennan 45 deg bend rule, 2 STEP sizes); catalog FLANGE-p005-t04 L1 / L2 / A/F = record ¦ OMi catalog SKU (omindustrial.com collections feed (cs-adapters, carbon-steel-flange-adapters-accessories, carbon-steel-braze-beaded-hose; products.json limit=50, single pass 2026-09-23)); Air-Way lists no carbon-steel series for this root -> no dimensions | Brennan record 1803-12-16: L1 3.35 L2 1.22 AF 1.125 JT 0.394 GT 0.864 AFL 1.875 EFL 0.375 BFL 1.56 DFL 1.496 FFL 0.827 DRILLFL 0.551 TOD 0.8 (codes: README s2). | BUILD | 1803-12-16-Tube | BRENNAN
1803-12-20-Tube | 2.13 | 2.291 | 1.125 | 0.394 | 2.125 | 0.551 | 0.8 | 0.8 | 1.732 | 0.984 | 62 | 0.75 | 1803-12-20-Tube | ASSUMED | [BRENNAN-CAD 2026-10-21: M1 L1 CHEX HEXL O D TUBEOD RB HUBD HUBL] Brennan CAD record 1803-12-20 decoded on BRENNAN_1803-12-12.stp (tools/_out/groupD_20261021 README s2); 45 deg: M1 = L1 - L2, L1 = L2 x sqrt2; RB = TOD (Brennan 45 deg bend rule, 2 STEP sizes); catalog FLANGE-p005-t04 L1 / L2 / A/F = record ¦ OMi catalog SKU (omindustrial.com collections feed (cs-adapters, carbon-steel-flange-adapters-accessories, carbon-steel-braze-beaded-hose; products.json limit=50, single pass 2026-09-23)); Air-Way lists no carbon-steel series for this root -> no dimensions | Brennan record 1803-12-20: L1 3.75 L2 1.62 AF 1.125 JT 0.394 GT 0.864 AFL 2.125 EFL 0.405 BFL 1.75 DFL 1.732 FFL 0.984 DRILLFL 0.551 TOD 0.8 (codes: README s2). | BUILD | 1803-12-20-Tube | BRENNAN
1803-16-12-Tube | 2.28 | 1.6688 | 1.375 | 0.453 | 1.625 | 0.551 | 0.8 | 0.8 | 1.26 | 0.709 | 62 | 1.0 | 1803-16-12-Tube | ASSUMED | [BRENNAN-CAD 2026-10-21: M1 L1 CHEX HEXL O D TUBEOD RB HUBD HUBL] Brennan CAD record 1803-16-12 decoded on BRENNAN_1803-12-12.stp (tools/_out/groupD_20261021 README s2); 45 deg: M1 = L1 - L2, L1 = L2 x sqrt2; RB = TOD (Brennan 45 deg bend rule, 2 STEP sizes); catalog FLANGE-p005-t04 L1 / L2 / A/F = record ¦ OMi catalog SKU (omindustrial.com collections feed (cs-adapters, carbon-steel-flange-adapters-accessories, carbon-steel-braze-beaded-hose; products.json limit=50, single pass 2026-09-23)); Air-Way lists no carbon-steel series for this root -> no dimensions | Brennan record 1803-16-12: L1 3.46 L2 1.18 AF 1.375 JT 0.453 GT 0.911 AFL 1.625 EFL 0.345 BFL 1.25 DFL 1.26 FFL 0.709 DRILLFL 0.551 TOD 0.8 (codes: README s2). | BUILD | 1803-16-12-Tube | BRENNAN
1803-16-16-Tube | 2.48 | 1.9516 | 1.375 | 0.453 | 1.875 | 0.74 | 1.043 | 1.043 | 1.496 | 0.827 | 62 | 1.0 | 1803-16-16-Tube | ASSUMED | [BRENNAN-CAD 2026-10-21: M1 L1 CHEX HEXL O D TUBEOD RB HUBD HUBL] Brennan CAD record 1803-16-16 decoded on BRENNAN_1803-12-12.stp (tools/_out/groupD_20261021 README s2); 45 deg: M1 = L1 - L2, L1 = L2 x sqrt2; RB = TOD (Brennan 45 deg bend rule, 2 STEP sizes); catalog FLANGE-p005-t04 L1 / L2 / A/F = record ¦ OMi catalog SKU (omindustrial.com collections feed (cs-adapters, carbon-steel-flange-adapters-accessories, carbon-steel-braze-beaded-hose; products.json limit=50, single pass 2026-09-23)); Air-Way lists no carbon-steel series for this root -> no dimensions | Brennan record 1803-16-16: L1 3.86 L2 1.38 AF 1.375 JT 0.453 GT 0.911 AFL 1.875 EFL 0.375 BFL 1.56 DFL 1.496 FFL 0.827 DRILLFL 0.74 TOD 1.043 (codes: README s2). | BUILD | 1803-16-16-Tube | BRENNAN
1803-16-20-Tube | 2.48 | 2.1213 | 1.375 | 0.453 | 2.125 | 0.75 | 1.043 | 1.043 | 1.732 | 0.984 | 62 | 1.0 | 1803-16-20-Tube | ASSUMED | [BRENNAN-CAD 2026-10-21: M1 L1 CHEX HEXL O D TUBEOD RB HUBD HUBL] Brennan CAD record 1803-16-20 decoded on BRENNAN_1803-12-12.stp (tools/_out/groupD_20261021 README s2); 45 deg: M1 = L1 - L2, L1 = L2 x sqrt2; RB = TOD (Brennan 45 deg bend rule, 2 STEP sizes); catalog FLANGE-p005-t04 L1 / L2 / A/F = record ¦ OMi catalog SKU (omindustrial.com collections feed (cs-adapters, carbon-steel-flange-adapters-accessories, carbon-steel-braze-beaded-hose; products.json limit=50, single pass 2026-09-23)); Air-Way lists no carbon-steel series for this root -> no dimensions | Brennan record 1803-16-20: L1 3.98 L2 1.5 AF 1.375 JT 0.453 GT 0.911 AFL 2.125 EFL 0.405 BFL 1.75 DFL 1.732 FFL 0.984 DRILLFL 0.75 TOD 1.043 (codes: README s2). | BUILD | 1803-16-20-Tube | BRENNAN
1803-20-12-Tube | 2.71 | 2.0082 | 1.5 | 0.531 | 1.625 | 0.551 | 0.8 | 0.8 | 1.26 | 0.709 | 62 | 1.25 | 1803-20-12-Tube | ASSUMED | [BRENNAN-CAD 2026-10-21: M1 L1 CHEX HEXL O D TUBEOD RB HUBD HUBL] Brennan CAD record 1803-20-12 decoded on BRENNAN_1803-12-12.stp (tools/_out/groupD_20261021 README s2); 45 deg: M1 = L1 - L2, L1 = L2 x sqrt2; RB = TOD (Brennan 45 deg bend rule, 2 STEP sizes); catalog FLANGE-p005-t04 L1 / L2 / A/F = record ¦ OMi catalog SKU (omindustrial.com collections feed (cs-adapters, carbon-steel-flange-adapters-accessories, carbon-steel-braze-beaded-hose; products.json limit=50, single pass 2026-09-23)); Air-Way lists no carbon-steel series for this root -> no dimensions | Brennan record 1803-20-12: L1 4.13 L2 1.42 AF 1.5 JT 0.531 GT 0.958 AFL 1.625 EFL 0.345 BFL 1.25 DFL 1.26 FFL 0.709 DRILLFL 0.551 TOD 0.8 (codes: README s2). | BUILD | 1803-20-12-Tube | BRENNAN
1803-20-16-Tube | 2.71 | 2.0082 | 1.6875 | 0.531 | 1.875 | 0.74 | 1.043 | 1.043 | 1.496 | 0.827 | 62 | 1.25 | 1803-20-16-Tube | ASSUMED | [BRENNAN-CAD 2026-10-21: M1 L1 CHEX HEXL O D TUBEOD RB HUBD HUBL] Brennan CAD record 1803-20-16 decoded on BRENNAN_1803-12-12.stp (tools/_out/groupD_20261021 README s2); 45 deg: M1 = L1 - L2, L1 = L2 x sqrt2; RB = TOD (Brennan 45 deg bend rule, 2 STEP sizes); catalog FLANGE-p005-t04 L1 / L2 / A/F = record ¦ OMi catalog SKU (omindustrial.com collections feed (cs-adapters, carbon-steel-flange-adapters-accessories, carbon-steel-braze-beaded-hose; products.json limit=50, single pass 2026-09-23)); Air-Way lists no carbon-steel series for this root -> no dimensions | Brennan record 1803-20-16: L1 4.13 L2 1.42 AF 1.6875 JT 0.531 GT 0.958 AFL 1.875 EFL 0.375 BFL 1.56 DFL 1.496 FFL 0.827 DRILLFL 0.74 TOD 1.043 (codes: README s2). | BUILD | 1803-20-16-Tube | BRENNAN
1803-20-20-Tube | 2.88 | 2.3335 | 1.6875 | 0.531 | 2.125 | 1.004 | 1.339 | 1.339 | 1.732 | 0.827 | 62 | 1.25 | 1803-20-20-Tube | ASSUMED | [BRENNAN-CAD 2026-10-21: M1 L1 CHEX HEXL O D TUBEOD RB HUBD HUBL] Brennan CAD record 1803-20-20 decoded on BRENNAN_1803-12-12.stp (tools/_out/groupD_20261021 README s2); 45 deg: M1 = L1 - L2, L1 = L2 x sqrt2; RB = TOD (Brennan 45 deg bend rule, 2 STEP sizes); catalog FLANGE-p005-t04 L1 / L2 / A/F = record ¦ OMi catalog SKU (omindustrial.com collections feed (cs-adapters, carbon-steel-flange-adapters-accessories, carbon-steel-braze-beaded-hose; products.json limit=50, single pass 2026-09-23)); Air-Way lists no carbon-steel series for this root -> no dimensions | Brennan record 1803-20-20: L1 4.53 L2 1.65 AF 1.6875 JT 0.531 GT 0.958 AFL 2.125 EFL 0.405 BFL 1.75 DFL 1.732 FFL 0.827 DRILLFL 1.004 TOD 1.339 (codes: README s2). | BUILD | 1803-20-20-Tube | BRENNAN
1803-20-24-Tube | 2.84 | 2.5597 | 1.6875 | 0.531 | 2.5 | 0.975 | 1.339 | 1.339 | 2.008 | 1.181 | 62 | 1.25 | 1803-20-24-Tube | ASSUMED | [BRENNAN-CAD 2026-10-21: M1 L1 CHEX HEXL O D TUBEOD RB HUBD HUBL] Brennan CAD record 1803-20-24 decoded on BRENNAN_1803-12-12.stp (tools/_out/groupD_20261021 README s2); 45 deg: M1 = L1 - L2, L1 = L2 x sqrt2; RB = TOD (Brennan 45 deg bend rule, 2 STEP sizes); catalog FLANGE-p005-t04 L1 / L2 / A/F = record ¦ OMi catalog SKU (omindustrial.com collections feed (cs-adapters, carbon-steel-flange-adapters-accessories, carbon-steel-braze-beaded-hose; products.json limit=50, single pass 2026-09-23)); Air-Way lists no carbon-steel series for this root -> no dimensions | Brennan record 1803-20-24: L1 4.65 L2 1.81 AF 1.6875 JT 0.531 GT 0.958 AFL 2.5 EFL 0.495 BFL 2.115 DFL 2.008 FFL 1.181 DRILLFL 0.975 TOD 1.339 (codes: README s2). | BUILD | 1803-20-24-Tube | BRENNAN
1803-24-20-Tube | 3.475 | 1.9799 | 2 | 0.63 | 2.125 | 1.004 | 1.339 | 1.339 | 1.732 | 0.827 | 62 | 1.5 | 1803-24-20-Tube | ASSUMED | [BRENNAN-CAD 2026-10-21: M1 L1 CHEX HEXL O D TUBEOD RB HUBD HUBL] Brennan CAD record 1803-24-20 decoded on BRENNAN_1803-12-12.stp (tools/_out/groupD_20261021 README s2); 45 deg: M1 = L1 - L2, L1 = L2 x sqrt2; RB = TOD (Brennan 45 deg bend rule, 2 STEP sizes); catalog FLANGE-p005-t04 L1 / L2 / A/F = record ¦ OMi catalog SKU (omindustrial.com collections feed (cs-adapters, carbon-steel-flange-adapters-accessories, carbon-steel-braze-beaded-hose; products.json limit=50, single pass 2026-09-23)); Air-Way lists no carbon-steel series for this root -> no dimensions | Brennan record 1803-24-20: L1 4.875 L2 1.4 AF 2.0 JT 0.63 GT 1.083 AFL 2.125 EFL 0.405 BFL 1.75 DFL 1.732 FFL 0.827 DRILLFL 1.004 TOD 1.339 (codes: README s2). | BUILD | 1803-24-20-Tube | BRENNAN
1803-24-24-Tube | 3.23 | 2.7294 | 2 | 0.63 | 2.5 | 1.23 | 1.575 | 1.575 | 2.008 | 1.181 | 62 | 1.5 | 1803-24-24-Tube | ASSUMED | [BRENNAN-CAD 2026-10-21: M1 L1 CHEX HEXL O D TUBEOD RB HUBD HUBL] Brennan CAD record 1803-24-24 decoded on BRENNAN_1803-12-12.stp (tools/_out/groupD_20261021 README s2); 45 deg: M1 = L1 - L2, L1 = L2 x sqrt2; RB = TOD (Brennan 45 deg bend rule, 2 STEP sizes); catalog FLANGE-p005-t04 L1 / L2 / A/F = record ¦ OMi catalog SKU (omindustrial.com collections feed (cs-adapters, carbon-steel-flange-adapters-accessories, carbon-steel-braze-beaded-hose; products.json limit=50, single pass 2026-09-23)); Air-Way lists no carbon-steel series for this root -> no dimensions | Brennan record 1803-24-24: L1 5.16 L2 1.93 AF 2.0 JT 0.63 GT 1.083 AFL 2.5 EFL 0.495 BFL 2.115 DFL 2.008 FFL 1.181 DRILLFL 1.23 TOD 1.575 (codes: README s2). | BUILD | 1803-24-24-Tube | BRENNAN
1803-32-32-Tube | 4.06 | 3.5072 | 2.75 | 0.63 | 3.125 | 1.693 | 2.087 | 2.087 | 2.618 | 1.496 | 62 | 2.0 | 1803-32-32-Tube | ASSUMED | [BRENNAN-CAD 2026-10-21: M1 L1 CHEX HEXL O D TUBEOD RB HUBD HUBL] Brennan CAD record 1803-32-32 decoded on BRENNAN_1803-12-12.stp (tools/_out/groupD_20261021 README s2); 45 deg: M1 = L1 - L2, L1 = L2 x sqrt2; RB = TOD (Brennan 45 deg bend rule, 2 STEP sizes); catalog FLANGE-p005-t04 L1 / L2 / A/F = record ¦ OMi catalog SKU (omindustrial.com collections feed (cs-adapters, carbon-steel-flange-adapters-accessories, carbon-steel-braze-beaded-hose; products.json limit=50, single pass 2026-09-23)); Air-Way lists no carbon-steel series for this root -> no dimensions | Brennan record 1803-32-32: L1 6.54 L2 2.48 AF 2.75 JT 0.63 GT 1.333 AFL 3.125 EFL 0.495 BFL 2.49 DFL 2.618 FFL 1.496 DRILLFL 1.693 TOD 2.087 (codes: README s2). | BUILD | 1803-32-32-Tube | BRENNAN