## Sheet1
OMi 6701T bent-tube review table (gen_bent.py) ¦ group D stage 2026-10-21 ¦ 7 OMi rows, 5 ASSUMED ¦ Brennan CAD records decoded on the family STEPs + Air-Way s115 first ¦ NOT SHIPPED
| M1@DRIVE | L1@DRIVE | CHEX@HEX | HEXL@HEX | NUTHEX@NUTHEXSK | NOSETIP@SWSK | D@BORE | TUBEOD@TUBE | RB@PATH | NECKD@SWSK | $PRP@TubeOD | $PRP@PartNo | $PRP@DataStatus | $PRP@AxialSource | $COMMENT | $PRP@ScopeAction | $PRP@OMiSKU | $PRP@DimSource
6701-04-04 | 1.25 | 1.42 | 0.5 | 0.197 | 0.563 | 0.33 | 0.167 | 0.315 | 0.354 | 0.374 | 0.25 | 6701-04-04 | ASSUMED | [BRENNAN-CAD 2026-10-21: M1 L1 CHEX HEXL NUTHEX NOSETIP D TUBEOD RB] Brennan CAD record 6701-04-04 decoded on BRENNAN_6701-08-08.stp (tools/_out/groupD_20261021 README s2): M1 = M, L1 = L - F - J + LN (nut face), NOSETIP = LN - F - J, RB = R; catalog TFA-p038-t02 M / L / C1 / C2 = record ¦ OMi catalog SKU (omindustrial.com collections feed (cs-adapters, carbon-steel-flange-adapters-accessories, carbon-steel-braze-beaded-hose; products.json limit=50, single pass 2026-09-23)); Air-Way lists no carbon-steel series for this root -> no dimensions | Brennan record 6701-04-04: M 1.25 L 1.09 F 0.194 J 0.125 LN 0.649 C1 0.5 C2 0.563 THK 0.197 DIA 0.315 DIA6 0.167 R 0.354. Swivel shape = the straights' SWIV_MEAS (Q-TRANSFER-ENDLIB); NOSETIP from the record. Swivel neck 0.374 from the part's own STEP (BRENNAN_6701-04-04.stp: body cylinder 0.374 from the nut back (y 0.771) to the tube end (y 0.896 / 0.901) = record DIA4; SWIV_MEAS -04 neck 0.293 < the 0.315 tube). | BUILD | 6701-04-04 | BRENNAN
6701-06-06 | 1.35 | 1.581 | 0.625 | 0.197 | 0.688 | 0.361 | 0.256 | 0.413 | 0.512 | 0.494 | 0.375 | 6701-06-06 | ASSUMED | [BRENNAN-CAD 2026-10-21: M1 L1 CHEX HEXL NUTHEX NOSETIP D TUBEOD RB] Brennan CAD record 6701-06-06 decoded on BRENNAN_6701-08-08.stp (tools/_out/groupD_20261021 README s2): M1 = M, L1 = L - F - J + LN (nut face), NOSETIP = LN - F - J, RB = R; catalog TFA-p038-t02 M / L / C1 / C2 = record ¦ OMi catalog SKU (omindustrial.com collections feed (cs-adapters, carbon-steel-flange-adapters-accessories, carbon-steel-braze-beaded-hose; products.json limit=50, single pass 2026-09-23)); Air-Way lists no carbon-steel series for this root -> no dimensions | Brennan record 6701-06-06: M 1.35 L 1.22 F 0.234 J 0.14 LN 0.735 C1 0.625 C2 0.688 THK 0.197 DIA 0.413 DIA6 0.256 R 0.512. Swivel shape = the straights' SWIV_MEAS (Q-TRANSFER-ENDLIB); NOSETIP from the record. Swivel neck 0.494 from the part's own STEP (BRENNAN_6701-06-06.stp: body cylinder 0.494 from the nut back (y 0.846) to the tube end (y 0.986 / 0.995) = record DIA4; SWIV_MEAS -06 neck 0.412 < the 0.413 tube). | BUILD | 6701-06-06 | BRENNAN
6701-08-08 | 1.77 | 1.928 | 0.812 | 0.197 | 0.875 | 0.408 | 0.374 | 0.549 | 0.827 |  | 0.5 | 6701-08-08 | ASSUMED | [BRENNAN-CAD 2026-10-21: M1 L1 CHEX HEXL NUTHEX NOSETIP D TUBEOD RB] Brennan CAD record 6701-08-08 decoded on BRENNAN_6701-08-08.stp (tools/_out/groupD_20261021 README s2): M1 = M, L1 = L - F - J + LN (nut face), NOSETIP = LN - F - J, RB = R; catalog TFA-p038-t02 M / L / C1 / C2 = record ¦ OMi catalog SKU (omindustrial.com collections feed (cs-adapters, carbon-steel-flange-adapters-accessories, carbon-steel-braze-beaded-hose; products.json limit=50, single pass 2026-09-23)); Air-Way lists no carbon-steel series for this root -> no dimensions | Brennan record 6701-08-08: M 1.77 L 1.52 F 0.264 J 0.155 LN 0.827 C1 0.812 C2 0.875 THK 0.197 DIA 0.549 DIA6 0.374 R 0.827. Swivel shape = the straights' SWIV_MEAS (Q-TRANSFER-ENDLIB); NOSETIP from the record. | BUILD | 6701-08-08 | BRENNAN
6701-12-12 | 2.5 | 2.948 | 1.125 | 0.276 | 1.25 | 0.548 | 0.591 | 0.799 | 1.181 |  | 0.75 | 6701-12-12 | ASSUMED | [BRENNAN-CAD 2026-10-21: M1 L1 CHEX HEXL NUTHEX NOSETIP D TUBEOD RB] Brennan CAD record 6701-12-12 decoded on BRENNAN_6701-08-08.stp (tools/_out/groupD_20261021 README s2): M1 = M, L1 = L - F - J + LN (nut face), NOSETIP = LN - F - J, RB = R; catalog TFA-p038-t02 M / L / C1 / C2 = record ¦ OMi catalog SKU (omindustrial.com collections feed (cs-adapters, carbon-steel-flange-adapters-accessories, carbon-steel-braze-beaded-hose; products.json limit=50, single pass 2026-09-23)); Air-Way lists no carbon-steel series for this root -> no dimensions | Brennan record 6701-12-12: M 2.5 L 2.4 F 0.314 J 0.185 LN 1.047 C1 1.125 C2 1.25 THK 0.276 DIA 0.799 DIA6 0.591 R 1.181. Swivel shape = the straights' SWIV_MEAS (Q-TRANSFER-ENDLIB); NOSETIP from the record. | BUILD | 6701-12-12 | BRENNAN
6701-16-16 | 3.1 |  | 1.375 |  | 1.5 | [5 empty] | 1.0 | 6701-16-16 | MISSING | [BRENNAN-CATALOG 2026-10-21: M1 CHEX NUTHEX] Brennan TFA catalog TFA-p038-t02 6701-16-16 ¦ OMi catalog SKU (omindustrial.com collections feed (cs-adapters, carbon-steel-flange-adapters-accessories, carbon-steel-braze-beaded-hose; products.json limit=50, single pass 2026-09-23)); Air-Way lists no carbon-steel series for this root -> no dimensions | catalog 6701-16-16: M 3.10 L 3.15 C1 1.375 C2 1.500. HELD: no Brennan CAD record (PARTcommunity: none) and no STEP (user 2026-10-21: nothing available): tube OD / bore / bend radius / hex length / nut position have no source (catalog p38 gives only M 3.10 / L 3.15 / C1 1.375 / C2 1.500) | BUILD | 6701-16-16 | BRENNAN
6701-20-20 | 3.26 | 4.335 | 1.693 | 0.315 | 2 | 0.585 | 1.024 | 1.26 | 1.89 |  | 1.25 | 6701-20-20 | ASSUMED | [BRENNAN-CAD 2026-10-21: M1 L1 CHEX HEXL NUTHEX NOSETIP D TUBEOD RB] Brennan CAD record 6701-20-20 decoded on BRENNAN_6701-08-08.stp (tools/_out/groupD_20261021 README s2): M1 = M, L1 = L - F - J + LN (nut face), NOSETIP = LN - F - J, RB = R; catalog TFA-p038-t02 M / L / C1 / C2 = record ¦ OMi catalog SKU (omindustrial.com collections feed (cs-adapters, carbon-steel-flange-adapters-accessories, carbon-steel-braze-beaded-hose; products.json limit=50, single pass 2026-09-23)); Air-Way lists no carbon-steel series for this root -> no dimensions | Brennan record 6701-20-20: M 3.26 L 3.75 F 0.37 J 0.19 LN 1.145 C1 1.693 C2 2.0 THK 0.315 DIA 1.26 DIA6 1.024 R 1.89. Swivel shape = the straights' SWIV_MEAS (Q-TRANSFER-ENDLIB); NOSETIP from the record. BRENNAN_6701-20-20.stp: JIC tip x -3.260 = M 3.26 (CAD record); the TFA catalog p38 M 2.750 is a misprint; nut face y 4.335 = L - F - J + LN; torus R 1.890, tube 1.260 / 1.024. | BUILD | 6701-20-20 | BRENNAN
6701-L-16-16 | 3.125 |  | 1.375 |  | 1.5 | [5 empty] | 1.0 | 6701-L-16-16 | MISSING | [BRENNAN-CATALOG 2026-10-21: M1 CHEX NUTHEX] Brennan TFA catalog TFA-p038-t03 6701-L-16-16 ¦ OMi catalog SKU (omindustrial.com collections feed (cs-adapters, carbon-steel-flange-adapters-accessories, carbon-steel-braze-beaded-hose; products.json limit=50, single pass 2026-09-23)); Air-Way lists no carbon-steel series for this root -> no dimensions | catalog 6701-L-16-16: M 3.125 L 4.870 C1 1.375 C2 1.500. HELD: no Brennan CAD record (PARTcommunity: none) and no STEP (user 2026-10-21: nothing available): tube OD / bore / bend radius / hex length / nut position have no source (catalog p38 6701-L gives only L 4.870 / M 3.125 / C1 1.375 / C2 1.500) | BUILD | 6701-L-16-16 | BRENNAN