## Sheet1
| L6@DRIVE | BODYR@DRIVE | HEXB@HEX | FSMA_GRVIR@DRIVE | FSMA_GRVD@DRIVE | FSMA_GRVOR@DRIVE | FSMA_FACER@DRIVE | FSMCHANG@DRIVE | THDMAJR_A@DRIVE | FSMA_THDL@DRIVE | RELIEFANG@DRIVE | FSMA_RELR@DRIVE | FSMA_RELL@DRIVE | THDDIA@THD_EndA | THDPITCH@THD_EndA | DEPTH@THD_EndA | Profile_Height@THD_EndA_PROF | Profile_Land@THD_EndA_PROF | THDPITCH@THD_EndA_PROF | FSMB_GRVIR@DRIVE | FSMB_GRVD@DRIVE | FSMB_GRVOR@DRIVE | FSMB_FACER@DRIVE | THDMAJR_B@DRIVE | FSMB_THDL@DRIVE | FSMB_RELR@DRIVE | FSMB_RELL@DRIVE | THDDIA@THD_EndB | THDPITCH@THD_EndB | DEPTH@THD_EndB | Profile_Height@THD_EndB_PROF | Profile_Land@THD_EndB_PROF | THDPITCH@THD_EndB_PROF | DA@BORE_A | DEPTH@BORECUT_A | DB@BORE_B | DEPTH@BORECUT_B | $PRP@PartNo | $PRP@Description | $PRP@GeometryRoot | $PRP@EndA_Thread | $PRP@EndB_Thread | $PRP@DataStatus | $PRP@AxialSource | $COMMENT | $PRP@OMiSKU
FS2403-08-08 | 1.39 | 0.50807 | 0.88 | 0.2125 | 0.052 | 0.3145 | 0.3595 | 45 | 0.40625 | 0.33625 | 60 | 0.3595 | 0.09401 | 0.8125 | 0.0625 | 0.383 | 0.03383 | 0.01562 | 0.0625 | 0.2125 | 0.052 | 0.3145 | 0.3595 | 0.40625 | 0.33625 | 0.3595 | 0.09401 | 0.8125 | 0.0625 | 0.383 | 0.03383 | 0.01562 | 0.0625 | 0.37 | 0.695 | 0.37 | 0.695 | FS2403-08-08 | ORFS Male Union (male face seal x male face seal), 13/16-16 UN (male O-ring face seal, SAE J1453) x 13/16-16 UN (male O-ring face seal, SAE J1453) | FS2403 | 13/16-16 UN (male O-ring face seal, SAE J1453) | 13/16-16 UN (male O-ring face seal, SAE J1453) | ASSUMED | Air-Way FF2403 (s9, double-pass 2026-10-15, parts.air-way.com/api/series/9, two fetches identical) [user 2026-10-15: "use airway dimensions, check brennan too"]; checked against the Brennan ORFS catalog p3 FS2403-08-08 (ORFS-p003-t03) ¦ MODEL: L6 face -> face, hex S1, bores D1 (both sides): review table (Air-Way, staged FS table; OMi website list decides the parts); hex over the whole length between the two ends; bore step at the hex mid-plane (ASSUMPTION, as 2403; no effect where the two bores are equal); hex end chamfers NOT modelled; male O-ring face-seal end (SAE J1453): thread = the face-seal thread of the dash (Air-Way callout = Brennan ORFS catalog); face O-ring groove (inner / outer dia, depth), land, 45deg nose chamfer, thread length, 60deg flank, relief and end length measured on the Brennan pilot of that dash (Brennan FS2403-08-08 (both ends) = FS6400-08-08-O (fsmeasure.measure_fsm, orfs_wp2_20261020 checks (1)); single manufacturer - Air-Way 3D models not yet measured, Q-FS-2NDSHAPE); groove drawn rectangular (its outer bottom corner is hidden under the O-ring Brennan fuses into the solid - ASSUMPTION); O-ring not modelled (separate FS4000 part); male O-ring face-seal end (SAE J1453): thread = the face-seal thread of the dash (Air-Way callout = Brennan ORFS catalog); face O-ring groove (inner / outer dia, depth), land, 45deg nose chamfer, thread length, 60deg flank, relief and end length measured on the Brennan pilot of that dash (Brennan FS2403-08-08 (both ends) = FS6400-08-08-O (fsmeasure.measure_fsm, orfs_wp2_20261020 checks (1)); single manufacturer - Air-Way 3D models not yet measured, Q-FS-2NDSHAPE); groove drawn rectangular (its outer bottom corner is hidden under the O-ring Brennan fuses into the solid - ASSUMPTION); O-ring not modelled (separate FS4000 part) | Air-Way FF2403 = Brennan p3 on overall length, hex (rounding-only differences count as equal) ¦ OMi parts file row 5262 (no dimensions) ¦ DataStatus VERIFIED -> ASSUMED: the face-seal end shapes are measured on Brennan STEPs only (Air-Way 3D models not yet measured) | FS2403-08-08
FS2403-24-24 | 2.09 | 1.2298 | 2.13 | 0.7125 | 0.052 | 0.8145 | 0.938 | 45 | 1 | 0.4676 | 60 | 0.9405 | 0.12505 | 2 | 0.08333 | 0.5296 | 0.04511 | 0.02083 | 0.08333 | 0.7125 | 0.052 | 0.8145 | 0.938 | 1 | 0.4676 | 0.9405 | 0.12505 | 2 | 0.08333 | 0.5296 | 0.04511 | 0.02083 | 0.08333 | 1.26 | 1.045 | 1.26 | 1.045 | FS2403-24-24 | ORFS Male Union (male face seal x male face seal), 2-12 UN (male O-ring face seal, SAE J1453) x 2-12 UN (male O-ring face seal, SAE J1453) | FS2403 | 2-12 UN (male O-ring face seal, SAE J1453) | 2-12 UN (male O-ring face seal, SAE J1453) | ASSUMED | Air-Way FF2403 (s9, double-pass 2026-10-15, parts.air-way.com/api/series/9, two fetches identical) [user 2026-10-15: "use airway dimensions, check brennan too"]; checked against the Brennan ORFS catalog p3 FS2403-24-24 (ORFS-p003-t03) ¦ MODEL: L6 face -> face, hex S1, bores D1 (both sides): review table (Air-Way, staged FS table; OMi website list decides the parts); hex over the whole length between the two ends; bore step at the hex mid-plane (ASSUMPTION, as 2403; no effect where the two bores are equal); hex end chamfers NOT modelled; male O-ring face-seal end (SAE J1453): thread = the face-seal thread of the dash (Air-Way callout = Brennan ORFS catalog); face O-ring groove (inner / outer dia, depth), land, 45deg nose chamfer, thread length, 60deg flank, relief and end length measured on the Brennan pilot of that dash (Brennan FS2403-24-24 (both ends; fsmeasure.measure_fsm, orfs_steps2_20261020 ends_survey); single manufacturer - Air-Way 3D models not yet measured, Q-FS-2NDSHAPE); groove drawn rectangular (its outer bottom corner is hidden under the O-ring Brennan fuses into the solid - ASSUMPTION); O-ring not modelled (separate FS4000 part); male O-ring face-seal end (SAE J1453): thread = the face-seal thread of the dash (Air-Way callout = Brennan ORFS catalog); face O-ring groove (inner / outer dia, depth), land, 45deg nose chamfer, thread length, 60deg flank, relief and end length measured on the Brennan pilot of that dash (Brennan FS2403-24-24 (both ends; fsmeasure.measure_fsm, orfs_steps2_20261020 ends_survey); single manufacturer - Air-Way 3D models not yet measured, Q-FS-2NDSHAPE); groove drawn rectangular (its outer bottom corner is hidden under the O-ring Brennan fuses into the solid - ASSUMPTION); O-ring not modelled (separate FS4000 part) | Air-Way FF2403 = Brennan p3 on overall length, hex (rounding-only differences count as equal) ¦ OMi parts file row 5273 (no dimensions) ¦ DataStatus VERIFIED -> ASSUMED: the face-seal end shapes are measured on Brennan STEPs only (Air-Way 3D models not yet measured) | FS2403-24-24