## Sheet1
| LJ@DRIVE | BODYR@DRIVE | THDMAJR_A@DRIVE | JICA_RELIEFL@DRIVE | JICA_THDZ@DRIVE | JICA_CONER@DRIVE | JICA_LANDL@DRIVE | JICA_SEATL@DRIVE | RELIEFANG@DRIVE | SEATB@DRIVE | THDDIA@THD_EndA | THDPITCH@THD_EndA | DEPTH@THD_EndA | Profile_Height@THD_EndA_PROF | Profile_Land@THD_EndA_PROF | THDPITCH@THD_EndA_PROF | HEXB@HEX | START@HEXCUT | DEPTH@HEXCUT | TUBESTART@PATH | T1X@PATH | RB@PATH | FX@PATH | FY@PATH | TUBEOD@TUBE | FLGB_GRVIR@HEADSK | FLGB_GRVOR@HEADSK | FLGB_GRVD@HEADSK | FLGB_HEADR@HEADSK | FLGB_HEADT@HEADSK | FLGB_HUBR@HEADSK | FLGB_HUBL@HEADSK | FACEEXT@PATH | BSTART@PATHX | BT1X@PATHX | BRB@PATHX | BFX@PATHX | BFY@PATHX | TUBEID@BORE | $PRP@PartNo | $PRP@Description | $PRP@GeometryRoot | $PRP@EndA_Thread | $PRP@EndB_Thread | $PRP@M1 | $PRP@L1 | $PRP@BendRadius | $PRP@TubeOD | $PRP@DataStatus | $PRP@AxialSource | $COMMENT | $PRP@OMiSKU
1703-12-12-Tube | 1.258 | 0.64952 | 0.53125 | 0.125 | 0.3895 | 0.4715 | 0.1299 | 0.1851 | 60 | 37 | 1.0625 | 0.08333 | 0.7045 | 0.04511 | 0.02083 | 0.08333 | 1.125 | 0.864 | 0.394 | 0.864 | 1.7986 | 0.8 | 2.7957 | 0.66574 | 0.8 | 0.47 | 0.625 | 0.11 | 0.75 | 0.265 | 0.63 | 0.551 | 0.501 | 0.05 | 1.7986 | 0.8 | 3.1854 | 1.0554 | 0.551 | 1703-12-12-Tube | 45 deg Bent-Tube Flange Elbow, male JIC -12 x code 61 flange -12 | 1703T | 1 1/16-12 (male JIC 37 deg) | SAE code 61 flange head -12 (O 1.5) | 2.130 | 1.442 | 0.800 | 0.800 | ASSUMED | [BRENNAN-CAD 2026-10-21: M1 L1 CHEX HEXL O D TUBEOD RB HUBD HUBL] Brennan CAD record 1703-12-12 decoded on BRENNAN_1703-08-08.stp (tools/_out/groupD_20261021 README s2); 45 deg: M1 = L1 - L2, L1 = L2 x sqrt2; RB = TOD (Brennan 45 deg bend rule, 2 STEP sizes); catalog FLANGE-p004-t03 L1 / L2 / A/F = record ¦ OMi catalog SKU (omindustrial.com collections feed (cs-adapters, carbon-steel-flange-adapters-accessories, carbon-steel-braze-beaded-hose; products.json limit=50, single pass 2026-09-23)); NO Air-Way row for this size -> dimensions MISSING ¦ MODEL: bent-tube elbow = male JIC end piece (MS33656J chain per dash from the 2403 table, round body BODYR = hex corner radius, hex HEXB over HEXL behind the JIC end) + tube (circular sweep TUBEOD along line - arc RB - line) + code 61 flange head (FLG61_MEAS by flange size: thickness, face O-ring groove; head OD = O) + one through bore TUBEID; the tube starts inside the hex body at the JIC end length and ends in the hub; braze fillets and chamfers NOT modelled; SAE code 61 flange head: head OD = Air-Way O, head thickness and face O-ring groove (inner/outer dia, depth 0.11) measured on the Brennan 1700-08/-12/-16/-20/-24/-32 STEPs by flange size (single source - SAE J518 not available); flange head with its braze hub (round, dia HUBD, from the head back face to HUBL behind the flange face; Brennan CAD geometry); the tube ends 0.05 inside the hub; the head bore is the tube bore (Brennan: 7 deg flare at the face, not modelled) | Brennan record 1703-12-12: L1 3.15 L2 1.02 AF 1.125 JT 0.394 GT 0.864 AFL 1.5 EFL 0.265 BFL 1.25 DFL 1.26 FFL 0.551 DRILLFL 0.551 TOD 0.8 (codes: README s2). | 1703-12-12-Tube
1703-08-08-Tube | 1.051 | 0.50518 | 0.375 | 0.094 | 0.2837 | 0.3295 | 0.0984 | 0.1546 | 60 | 37 | 0.75 | 0.0625 | 0.5367 | 0.03383 | 0.01562 | 0.0625 | 0.875 | 0.65697 | 0.394 | 0.65697 | 1.554 | 0.618 | 2.3933 | 0.58329 | 0.618 | 0.345 | 0.5 | 0.11 | 0.594 | 0.265 | 0.4725 | 0.512 | 0.462 | 0.05 | 1.554 | 0.618 | 2.7553 | 0.94533 | 0.374 | 1703-08-08-Tube | 45 deg Bent-Tube Flange Elbow, male JIC -08 x code 61 flange -08 | 1703T | 3/4-16 (male JIC 37 deg) | SAE code 61 flange head -08 (O 1.188) | 1.810 | 1.287 | 0.618 | 0.618 | ASSUMED | [BRENNAN-CAD 2026-10-21: M1 L1 CHEX HEXL O D TUBEOD RB HUBD HUBL] Brennan CAD record 1703-08-08 decoded on BRENNAN_1703-08-08.stp (tools/_out/groupD_20261021 README s2); 45 deg: M1 = L1 - L2, L1 = L2 x sqrt2; RB = TOD (Brennan 45 deg bend rule, 2 STEP sizes); catalog FLANGE-p004-t03 L1 / L2 / A/F = record ¦ OMi catalog SKU (omindustrial.com collections feed (cs-adapters, carbon-steel-flange-adapters-accessories, carbon-steel-braze-beaded-hose; products.json limit=50, single pass 2026-09-23)); NO Air-Way row for this size -> dimensions MISSING ¦ MODEL: bent-tube elbow = male JIC end piece (MS33656J chain per dash from the 2403 table, round body BODYR = hex corner radius, hex HEXB over HEXL behind the JIC end) + tube (circular sweep TUBEOD along line - arc RB - line) + code 61 flange head (FLG61_MEAS by flange size: thickness, face O-ring groove; head OD = O) + one through bore TUBEID; the tube starts inside the hex body at the JIC end length and ends in the hub; braze fillets and chamfers NOT modelled; SAE code 61 flange head: head OD = Air-Way O, head thickness and face O-ring groove (inner/outer dia, depth 0.11) measured on the Brennan 1700-08/-12/-16/-20/-24/-32 STEPs by flange size (single source - SAE J518 not available); flange head with its braze hub (round, dia HUBD, from the head back face to HUBL behind the flange face; Brennan CAD geometry); the tube ends 0.05 inside the hub; the head bore is the tube bore (Brennan: 7 deg flare at the face, not modelled) | Brennan record 1703-08-08: L1 2.72 L2 0.91 AF 0.875 JT 0.394 GT 0.657 AFL 1.188 EFL 0.265 BFL 1.0 DFL 0.945 FFL 0.512 DRILLFL 0.374 TOD 0.618 (codes: README s2). | 1703-08-08-Tube
1703-12-16-Tube | 1.258 | 0.64952 | 0.53125 | 0.125 | 0.3895 | 0.4715 | 0.1299 | 0.1851 | 60 | 37 | 1.0625 | 0.08333 | 0.7045 | 0.04511 | 0.02083 | 0.08333 | 1.125 | 0.864 | 0.394 | 0.864 | 1.7986 | 0.8 | 2.7957 | 0.66574 | 0.8 | 0.625 | 0.78 | 0.11 | 0.875 | 0.315 | 0.748 | 0.551 | 0.501 | 0.05 | 1.7986 | 0.8 | 3.1854 | 1.0554 | 0.551 | 1703-12-16-Tube | 45 deg Bent-Tube Flange Elbow, male JIC -12 x code 61 flange -16 | 1703T | 1 1/16-12 (male JIC 37 deg) | SAE code 61 flange head -16 (O 1.75) | 2.130 | 1.442 | 0.800 | 0.800 | ASSUMED | [BRENNAN-CAD 2026-10-21: M1 L1 CHEX HEXL O D TUBEOD RB HUBD HUBL] Brennan CAD record 1703-12-16 decoded on BRENNAN_1703-08-08.stp (tools/_out/groupD_20261021 README s2); 45 deg: M1 = L1 - L2, L1 = L2 x sqrt2; RB = TOD (Brennan 45 deg bend rule, 2 STEP sizes); catalog FLANGE-p004-t03 L1 / L2 / A/F = record ¦ OMi catalog SKU (omindustrial.com collections feed (cs-adapters, carbon-steel-flange-adapters-accessories, carbon-steel-braze-beaded-hose; products.json limit=50, single pass 2026-09-23)); NO Air-Way row for this size -> dimensions MISSING ¦ MODEL: bent-tube elbow = male JIC end piece (MS33656J chain per dash from the 2403 table, round body BODYR = hex corner radius, hex HEXB over HEXL behind the JIC end) + tube (circular sweep TUBEOD along line - arc RB - line) + code 61 flange head (FLG61_MEAS by flange size: thickness, face O-ring groove; head OD = O) + one through bore TUBEID; the tube starts inside the hex body at the JIC end length and ends in the hub; braze fillets and chamfers NOT modelled; SAE code 61 flange head: head OD = Air-Way O, head thickness and face O-ring groove (inner/outer dia, depth 0.11) measured on the Brennan 1700-08/-12/-16/-20/-24/-32 STEPs by flange size (single source - SAE J518 not available); flange head with its braze hub (round, dia HUBD, from the head back face to HUBL behind the flange face; Brennan CAD geometry); the tube ends 0.05 inside the hub; the head bore is the tube bore (Brennan: 7 deg flare at the face, not modelled) | Brennan record 1703-12-16: L1 3.15 L2 1.02 AF 1.125 JT 0.394 GT 0.864 AFL 1.75 EFL 0.315 BFL 1.56 DFL 1.496 FFL 0.551 DRILLFL 0.551 TOD 0.8 (codes: README s2). | 1703-12-16-Tube
1703-16-16-Tube | 1.364 | 0.79386 | 0.65625 | 0.125 | 0.4365 | 0.5965 | 0.1292 | 0.1858 | 60 | 37 | 1.3125 | 0.08333 | 0.7515 | 0.04511 | 0.02083 | 0.08333 | 1.375 | 0.911 | 0.453 | 0.911 | 2.048 | 1.043 | 3.3058 | 0.82576 | 1.043 | 0.625 | 0.78 | 0.11 | 0.875 | 0.315 | 0.748 | 0.551 | 0.501 | 0.05 | 2.048 | 1.043 | 3.6954 | 1.2154 | 0.75 | 1703-16-16-Tube | 45 deg Bent-Tube Flange Elbow, male JIC -16 x code 61 flange -16 | 1703T | 1 5/16-12 (male JIC 37 deg) | SAE code 61 flange head -16 (O 1.75) | 2.480 | 1.669 | 1.043 | 1.043 | ASSUMED | [BRENNAN-CAD 2026-10-21: M1 L1 CHEX HEXL O D TUBEOD RB HUBD HUBL] Brennan CAD record 1703-16-16 decoded on BRENNAN_1703-08-08.stp (tools/_out/groupD_20261021 README s2); 45 deg: M1 = L1 - L2, L1 = L2 x sqrt2; RB = TOD (Brennan 45 deg bend rule, 2 STEP sizes); catalog FLANGE-p004-t03 L1 / L2 / A/F = record ¦ OMi catalog SKU (omindustrial.com collections feed (cs-adapters, carbon-steel-flange-adapters-accessories, carbon-steel-braze-beaded-hose; products.json limit=50, single pass 2026-09-23)); NO Air-Way row for this size -> dimensions MISSING ¦ MODEL: bent-tube elbow = male JIC end piece (MS33656J chain per dash from the 2403 table, round body BODYR = hex corner radius, hex HEXB over HEXL behind the JIC end) + tube (circular sweep TUBEOD along line - arc RB - line) + code 61 flange head (FLG61_MEAS by flange size: thickness, face O-ring groove; head OD = O) + one through bore TUBEID; the tube starts inside the hex body at the JIC end length and ends in the hub; braze fillets and chamfers NOT modelled; SAE code 61 flange head: head OD = Air-Way O, head thickness and face O-ring groove (inner/outer dia, depth 0.11) measured on the Brennan 1700-08/-12/-16/-20/-24/-32 STEPs by flange size (single source - SAE J518 not available); flange head with its braze hub (round, dia HUBD, from the head back face to HUBL behind the flange face; Brennan CAD geometry); the tube ends 0.05 inside the hub; the head bore is the tube bore (Brennan: 7 deg flare at the face, not modelled) | Brennan record 1703-16-16: L1 3.66 L2 1.18 AF 1.375 JT 0.453 GT 0.911 AFL 1.75 EFL 0.315 BFL 1.56 DFL 1.496 FFL 0.551 DRILLFL 0.75 TOD 1.043 (codes: README s2). | 1703-16-16-Tube
1703-16-20-Tube | 1.364 | 0.79386 | 0.65625 | 0.125 | 0.4365 | 0.5965 | 0.1292 | 0.1858 | 60 | 37 | 1.3125 | 0.08333 | 0.7515 | 0.04511 | 0.02083 | 0.08333 | 1.375 | 0.911 | 0.453 | 0.911 | 2.048 | 1.043 | 3.3058 | 0.82576 | 1.043 | 0.72 | 0.875 | 0.11 | 1 | 0.315 | 0.8465 | 0.551 | 0.501 | 0.05 | 2.048 | 1.043 | 3.6954 | 1.2154 | 0.75 | 1703-16-20-Tube | 45 deg Bent-Tube Flange Elbow, male JIC -16 x code 61 flange -20 | 1703T | 1 5/16-12 (male JIC 37 deg) | SAE code 61 flange head -20 (O 2) | 2.480 | 1.669 | 1.043 | 1.043 | ASSUMED | [BRENNAN-CAD 2026-10-21: M1 L1 CHEX HEXL O D TUBEOD RB HUBD HUBL] Brennan CAD record 1703-16-20 decoded on BRENNAN_1703-08-08.stp (tools/_out/groupD_20261021 README s2); 45 deg: M1 = L1 - L2, L1 = L2 x sqrt2; RB = TOD (Brennan 45 deg bend rule, 2 STEP sizes); catalog FLANGE-p004-t03 L1 / L2 / A/F = record ¦ OMi catalog SKU (omindustrial.com collections feed (cs-adapters, carbon-steel-flange-adapters-accessories, carbon-steel-braze-beaded-hose; products.json limit=50, single pass 2026-09-23)); NO Air-Way row for this size -> dimensions MISSING ¦ MODEL: bent-tube elbow = male JIC end piece (MS33656J chain per dash from the 2403 table, round body BODYR = hex corner radius, hex HEXB over HEXL behind the JIC end) + tube (circular sweep TUBEOD along line - arc RB - line) + code 61 flange head (FLG61_MEAS by flange size: thickness, face O-ring groove; head OD = O) + one through bore TUBEID; the tube starts inside the hex body at the JIC end length and ends in the hub; braze fillets and chamfers NOT modelled; SAE code 61 flange head: head OD = Air-Way O, head thickness and face O-ring groove (inner/outer dia, depth 0.11) measured on the Brennan 1700-08/-12/-16/-20/-24/-32 STEPs by flange size (single source - SAE J518 not available); flange head with its braze hub (round, dia HUBD, from the head back face to HUBL behind the flange face; Brennan CAD geometry); the tube ends 0.05 inside the hub; the head bore is the tube bore (Brennan: 7 deg flare at the face, not modelled) | Brennan record 1703-16-20: L1 3.66 L2 1.18 AF 1.375 JT 0.453 GT 0.911 AFL 2.0 EFL 0.315 BFL 1.75 DFL 1.693 FFL 0.551 DRILLFL 0.75 TOD 1.043 (codes: README s2). | 1703-16-20-Tube
1703-16-24-Tube | 1.364 | 0.79386 | 0.65625 | 0.125 | 0.4365 | 0.5965 | 0.1292 | 0.1858 | 60 | 37 | 1.3125 | 0.08333 | 0.7515 | 0.04511 | 0.02083 | 0.08333 | 1.375 | 0.911 | 0.453 | 0.911 | 2.048 | 1.043 | 3.3299 | 0.84987 | 1.043 | 0.9025 | 1.0575 | 0.11 | 1.1875 | 0.315 | 0.9845 | 0.63 | 0.58 | 0.05 | 2.048 | 1.043 | 3.7753 | 1.2953 | 0.75 | 1703-16-24-Tube | 45 deg Bent-Tube Flange Elbow, male JIC -16 x code 61 flange -24 | 1703T | 1 5/16-12 (male JIC 37 deg) | SAE code 61 flange head -24 (O 2.375) | 2.480 | 1.782 | 1.043 | 1.043 | ASSUMED | [BRENNAN-CAD 2026-10-21: M1 L1 CHEX HEXL O D TUBEOD RB HUBD HUBL] Brennan CAD record 1703-16-24 decoded on BRENNAN_1703-08-08.stp (tools/_out/groupD_20261021 README s2); 45 deg: M1 = L1 - L2, L1 = L2 x sqrt2; RB = TOD (Brennan 45 deg bend rule, 2 STEP sizes); catalog FLANGE-p004-t03 L1 / L2 / A/F = record ¦ OMi catalog SKU (omindustrial.com collections feed (cs-adapters, carbon-steel-flange-adapters-accessories, carbon-steel-braze-beaded-hose; products.json limit=50, single pass 2026-09-23)); NO Air-Way row for this size -> dimensions MISSING ¦ MODEL: bent-tube elbow = male JIC end piece (MS33656J chain per dash from the 2403 table, round body BODYR = hex corner radius, hex HEXB over HEXL behind the JIC end) + tube (circular sweep TUBEOD along line - arc RB - line) + code 61 flange head (FLG61_MEAS by flange size: thickness, face O-ring groove; head OD = O) + one through bore TUBEID; the tube starts inside the hex body at the JIC end length and ends in the hub; braze fillets and chamfers NOT modelled; SAE code 61 flange head: head OD = Air-Way O, head thickness and face O-ring groove (inner/outer dia, depth 0.11) measured on the Brennan 1700-08/-12/-16/-20/-24/-32 STEPs by flange size (single source - SAE J518 not available); flange head with its braze hub (round, dia HUBD, from the head back face to HUBL behind the flange face; Brennan CAD geometry); the tube ends 0.05 inside the hub; the head bore is the tube bore (Brennan: 7 deg flare at the face, not modelled) | Brennan record 1703-16-24: L1 3.74 L2 1.26 AF 1.375 JT 0.453 GT 0.911 AFL 2.375 EFL 0.315 BFL 2.12 DFL 1.969 FFL 0.63 DRILLFL 0.75 TOD 1.043 (codes: README s2). | 1703-16-24-Tube
1703-20-16-Tube | 1.489 | 0.97428 | 0.8125 | 0.125 | 0.4316 | 0.753 | 0.1288 | 0.2382 | 60 | 37 | 1.625 | 0.08333 | 0.7986 | 0.04511 | 0.02083 | 0.08333 | 1.6875 | 0.95795 | 0.531 | 0.95795 | 2.208 | 1.043 | 3.5057 | 0.86571 | 1.043 | 0.625 | 0.78 | 0.11 | 0.875 | 0.315 | 0.748 | 0.551 | 0.501 | 0.05 | 2.208 | 1.043 | 3.8953 | 1.2553 | 0.75 | 1703-20-16-Tube | 45 deg Bent-Tube Flange Elbow, male JIC -20 x code 61 flange -16 | 1703T | 1 5/8-12 (male JIC 37 deg) | SAE code 61 flange head -16 (O 1.75) | 2.640 | 1.725 | 1.043 | 1.043 | ASSUMED | [BRENNAN-CAD 2026-10-21: M1 L1 CHEX HEXL O D TUBEOD RB HUBD HUBL] Brennan CAD record 1703-20-16 decoded on BRENNAN_1703-08-08.stp (tools/_out/groupD_20261021 README s2); 45 deg: M1 = L1 - L2, L1 = L2 x sqrt2; RB = TOD (Brennan 45 deg bend rule, 2 STEP sizes); catalog FLANGE-p004-t03 L1 / L2 / A/F = record ¦ OMi catalog SKU (omindustrial.com collections feed (cs-adapters, carbon-steel-flange-adapters-accessories, carbon-steel-braze-beaded-hose; products.json limit=50, single pass 2026-09-23)); NO Air-Way row for this size -> dimensions MISSING ¦ MODEL: bent-tube elbow = male JIC end piece (MS33656J chain per dash from the 2403 table, round body BODYR = hex corner radius, hex HEXB over HEXL behind the JIC end) + tube (circular sweep TUBEOD along line - arc RB - line) + code 61 flange head (FLG61_MEAS by flange size: thickness, face O-ring groove; head OD = O) + one through bore TUBEID; the tube starts inside the hex body at the JIC end length and ends in the hub; braze fillets and chamfers NOT modelled; SAE code 61 flange head: head OD = Air-Way O, head thickness and face O-ring groove (inner/outer dia, depth 0.11) measured on the Brennan 1700-08/-12/-16/-20/-24/-32 STEPs by flange size (single source - SAE J518 not available); flange head with its braze hub (round, dia HUBD, from the head back face to HUBL behind the flange face; Brennan CAD geometry); the tube ends 0.05 inside the hub; the head bore is the tube bore (Brennan: 7 deg flare at the face, not modelled) | Brennan record 1703-20-16: L1 3.86 L2 1.22 AF 1.6875 JT 0.531 GT 0.958 AFL 1.75 EFL 0.315 BFL 1.56 DFL 1.496 FFL 0.551 DRILLFL 0.75 TOD 1.043 (codes: README s2). | 1703-20-16-Tube
1703-20-20-Tube | 1.489 | 0.97428 | 0.8125 | 0.125 | 0.4316 | 0.753 | 0.1288 | 0.2382 | 60 | 37 | 1.625 | 0.08333 | 0.7986 | 0.04511 | 0.02083 | 0.08333 | 1.6875 | 0.95795 | 0.531 | 0.95795 | 2.2754 | 1.339 | 3.8557 | 1.0257 | 1.339 | 0.72 | 0.875 | 0.11 | 1 | 0.315 | 0.8465 | 0.551 | 0.501 | 0.05 | 2.2754 | 1.339 | 4.2453 | 1.4153 | 1.004 | 1703-20-20-Tube | 45 deg Bent-Tube Flange Elbow, male JIC -20 x code 61 flange -20 | 1703T | 1 5/8-12 (male JIC 37 deg) | SAE code 61 flange head -20 (O 2) | 2.830 | 1.952 | 1.339 | 1.339 | ASSUMED | [BRENNAN-CAD 2026-10-21: M1 L1 CHEX HEXL O D TUBEOD RB HUBD HUBL] Brennan CAD record 1703-20-20 decoded on BRENNAN_1703-08-08.stp (tools/_out/groupD_20261021 README s2); 45 deg: M1 = L1 - L2, L1 = L2 x sqrt2; RB = TOD (Brennan 45 deg bend rule, 2 STEP sizes); catalog FLANGE-p004-t03 L1 / L2 / A/F = record ¦ OMi catalog SKU (omindustrial.com collections feed (cs-adapters, carbon-steel-flange-adapters-accessories, carbon-steel-braze-beaded-hose; products.json limit=50, single pass 2026-09-23)); NO Air-Way row for this size -> dimensions MISSING ¦ MODEL: bent-tube elbow = male JIC end piece (MS33656J chain per dash from the 2403 table, round body BODYR = hex corner radius, hex HEXB over HEXL behind the JIC end) + tube (circular sweep TUBEOD along line - arc RB - line) + code 61 flange head (FLG61_MEAS by flange size: thickness, face O-ring groove; head OD = O) + one through bore TUBEID; the tube starts inside the hex body at the JIC end length and ends in the hub; braze fillets and chamfers NOT modelled; SAE code 61 flange head: head OD = Air-Way O, head thickness and face O-ring groove (inner/outer dia, depth 0.11) measured on the Brennan 1700-08/-12/-16/-20/-24/-32 STEPs by flange size (single source - SAE J518 not available); flange head with its braze hub (round, dia HUBD, from the head back face to HUBL behind the flange face; Brennan CAD geometry); the tube ends 0.05 inside the hub; the head bore is the tube bore (Brennan: 7 deg flare at the face, not modelled) | Brennan record 1703-20-20: L1 4.21 L2 1.38 AF 1.6875 JT 0.531 GT 0.958 AFL 2.0 EFL 0.315 BFL 1.75 DFL 1.693 FFL 0.551 DRILLFL 1.004 TOD 1.339 (codes: README s2). | 1703-20-20-Tube
1703-20-24-Tube | 1.489 | 0.97428 | 0.8125 | 0.125 | 0.4316 | 0.753 | 0.1288 | 0.2382 | 60 | 37 | 1.625 | 0.08333 | 0.7986 | 0.04511 | 0.02083 | 0.08333 | 1.6875 | 0.95795 | 0.531 | 0.95795 | 2.2754 | 1.339 | 3.8399 | 1.0099 | 1.339 | 0.9025 | 1.0575 | 0.11 | 1.1875 | 0.315 | 0.9845 | 0.63 | 0.58 | 0.05 | 2.2754 | 1.339 | 4.2854 | 1.4554 | 1.004 | 1703-20-24-Tube | 45 deg Bent-Tube Flange Elbow, male JIC -20 x code 61 flange -24 | 1703T | 1 5/8-12 (male JIC 37 deg) | SAE code 61 flange head -24 (O 2.375) | 2.830 | 2.008 | 1.339 | 1.339 | ASSUMED | [BRENNAN-CAD 2026-10-21: M1 L1 CHEX HEXL O D TUBEOD RB HUBD HUBL] Brennan CAD record 1703-20-24 decoded on BRENNAN_1703-08-08.stp (tools/_out/groupD_20261021 README s2); 45 deg: M1 = L1 - L2, L1 = L2 x sqrt2; RB = TOD (Brennan 45 deg bend rule, 2 STEP sizes); catalog FLANGE-p004-t03 L1 / L2 / A/F = record ¦ OMi catalog SKU (omindustrial.com collections feed (cs-adapters, carbon-steel-flange-adapters-accessories, carbon-steel-braze-beaded-hose; products.json limit=50, single pass 2026-09-23)); NO Air-Way row for this size -> dimensions MISSING ¦ MODEL: bent-tube elbow = male JIC end piece (MS33656J chain per dash from the 2403 table, round body BODYR = hex corner radius, hex HEXB over HEXL behind the JIC end) + tube (circular sweep TUBEOD along line - arc RB - line) + code 61 flange head (FLG61_MEAS by flange size: thickness, face O-ring groove; head OD = O) + one through bore TUBEID; the tube starts inside the hex body at the JIC end length and ends in the hub; braze fillets and chamfers NOT modelled; SAE code 61 flange head: head OD = Air-Way O, head thickness and face O-ring groove (inner/outer dia, depth 0.11) measured on the Brennan 1700-08/-12/-16/-20/-24/-32 STEPs by flange size (single source - SAE J518 not available); flange head with its braze hub (round, dia HUBD, from the head back face to HUBL behind the flange face; Brennan CAD geometry); the tube ends 0.05 inside the hub; the head bore is the tube bore (Brennan: 7 deg flare at the face, not modelled) | Brennan record 1703-20-24: L1 4.25 L2 1.42 AF 1.6875 JT 0.531 GT 0.958 AFL 2.375 EFL 0.315 BFL 2.12 DFL 1.969 FFL 0.63 DRILLFL 1.004 TOD 1.339 (codes: README s2). | 1703-20-24-Tube
1703-24-20-Tube | 1.713 | 1.1547 | 0.9375 | 0.125 | 0.5454 | 0.8775 | 0.1298 | 0.2482 | 60 | 37 | 1.875 | 0.08333 | 0.9234 | 0.04511 | 0.02083 | 0.08333 | 2 | 1.083 | 0.63 | 1.083 | 2.6854 | 1.339 | 4.3458 | 1.1058 | 1.339 | 0.72 | 0.875 | 0.11 | 1 | 0.315 | 0.8465 | 0.551 | 0.501 | 0.05 | 2.6854 | 1.339 | 4.7354 | 1.4954 | 1.004 | 1703-24-20-Tube | 45 deg Bent-Tube Flange Elbow, male JIC -24 x code 61 flange -20 | 1703T | 1 7/8-12 (male JIC 37 deg) | SAE code 61 flange head -20 (O 2) | 3.240 | 2.065 | 1.339 | 1.339 | ASSUMED | [BRENNAN-CAD 2026-10-21: M1 L1 CHEX HEXL O D TUBEOD RB HUBD HUBL] Brennan CAD record 1703-24-20 decoded on BRENNAN_1703-08-08.stp (tools/_out/groupD_20261021 README s2); 45 deg: M1 = L1 - L2, L1 = L2 x sqrt2; RB = TOD (Brennan 45 deg bend rule, 2 STEP sizes); catalog FLANGE-p004-t03 L1 / L2 / A/F = record ¦ OMi catalog SKU (omindustrial.com collections feed (cs-adapters, carbon-steel-flange-adapters-accessories, carbon-steel-braze-beaded-hose; products.json limit=50, single pass 2026-09-23)); NO Air-Way row for this size -> dimensions MISSING ¦ MODEL: bent-tube elbow = male JIC end piece (MS33656J chain per dash from the 2403 table, round body BODYR = hex corner radius, hex HEXB over HEXL behind the JIC end) + tube (circular sweep TUBEOD along line - arc RB - line) + code 61 flange head (FLG61_MEAS by flange size: thickness, face O-ring groove; head OD = O) + one through bore TUBEID; the tube starts inside the hex body at the JIC end length and ends in the hub; braze fillets and chamfers NOT modelled; SAE code 61 flange head: head OD = Air-Way O, head thickness and face O-ring groove (inner/outer dia, depth 0.11) measured on the Brennan 1700-08/-12/-16/-20/-24/-32 STEPs by flange size (single source - SAE J518 not available); flange head with its braze hub (round, dia HUBD, from the head back face to HUBL behind the flange face; Brennan CAD geometry); the tube ends 0.05 inside the hub; the head bore is the tube bore (Brennan: 7 deg flare at the face, not modelled) | Brennan record 1703-24-20: L1 4.7 L2 1.46 AF 2.0 JT 0.63 GT 1.083 AFL 2.0 EFL 0.315 BFL 1.75 DFL 1.693 FFL 0.551 DRILLFL 1.004 TOD 1.339 (codes: README s2). | 1703-24-20-Tube
1703-24-24-Tube | 1.713 | 1.1547 | 0.9375 | 0.125 | 0.5454 | 0.8775 | 0.1298 | 0.2482 | 60 | 37 | 1.875 | 0.08333 | 0.9234 | 0.04511 | 0.02083 | 0.08333 | 2 | 1.083 | 0.63 | 1.083 | 2.6176 | 1.575 | 4.5499 | 1.2799 | 1.575 | 0.9025 | 1.0575 | 0.11 | 1.1875 | 0.315 | 0.9845 | 0.63 | 0.58 | 0.05 | 2.6176 | 1.575 | 4.9953 | 1.7253 | 1.23 | 1703-24-24-Tube | 45 deg Bent-Tube Flange Elbow, male JIC -24 x code 61 flange -24 | 1703T | 1 7/8-12 (male JIC 37 deg) | SAE code 61 flange head -24 (O 2.375) | 3.270 | 2.390 | 1.575 | 1.575 | ASSUMED | [BRENNAN-CAD 2026-10-21: M1 L1 CHEX HEXL O D TUBEOD RB HUBD HUBL] Brennan CAD record 1703-24-24 decoded on BRENNAN_1703-08-08.stp (tools/_out/groupD_20261021 README s2); 45 deg: M1 = L1 - L2, L1 = L2 x sqrt2; RB = TOD (Brennan 45 deg bend rule, 2 STEP sizes); catalog FLANGE-p004-t03 L1 / L2 / A/F = record ¦ OMi catalog SKU (omindustrial.com collections feed (cs-adapters, carbon-steel-flange-adapters-accessories, carbon-steel-braze-beaded-hose; products.json limit=50, single pass 2026-09-23)); NO Air-Way row for this size -> dimensions MISSING ¦ MODEL: bent-tube elbow = male JIC end piece (MS33656J chain per dash from the 2403 table, round body BODYR = hex corner radius, hex HEXB over HEXL behind the JIC end) + tube (circular sweep TUBEOD along line - arc RB - line) + code 61 flange head (FLG61_MEAS by flange size: thickness, face O-ring groove; head OD = O) + one through bore TUBEID; the tube starts inside the hex body at the JIC end length and ends in the hub; braze fillets and chamfers NOT modelled; SAE code 61 flange head: head OD = Air-Way O, head thickness and face O-ring groove (inner/outer dia, depth 0.11) measured on the Brennan 1700-08/-12/-16/-20/-24/-32 STEPs by flange size (single source - SAE J518 not available); flange head with its braze hub (round, dia HUBD, from the head back face to HUBL behind the flange face; Brennan CAD geometry); the tube ends 0.05 inside the hub; the head bore is the tube bore (Brennan: 7 deg flare at the face, not modelled) | Brennan record 1703-24-24: L1 4.96 L2 1.69 AF 2.0 JT 0.63 GT 1.083 AFL 2.375 EFL 0.315 BFL 2.12 DFL 1.969 FFL 0.63 DRILLFL 1.23 TOD 1.575 (codes: README s2). | 1703-24-24-Tube
1703-24-32-Tube | 1.713 | 1.1547 | 0.9375 | 0.125 | 0.5454 | 0.8775 | 0.1298 | 0.2482 | 60 | 37 | 1.875 | 0.08333 | 0.9234 | 0.04511 | 0.02083 | 0.08333 | 2 | 1.083 | 0.63 | 1.083 | 2.6576 | 1.575 | 4.7099 | 1.3999 | 1.575 | 1.09 | 1.245 | 0.11 | 1.406 | 0.375 | 1.2205 | 0.63 | 0.58 | 0.05 | 2.6576 | 1.575 | 5.1553 | 1.8453 | 1.172 | 1703-24-32-Tube | 45 deg Bent-Tube Flange Elbow, male JIC -24 x code 61 flange -32 | 1703T | 1 7/8-12 (male JIC 37 deg) | SAE code 61 flange head -32 (O 2.812) | 3.310 | 2.560 | 1.575 | 1.575 | ASSUMED | [BRENNAN-CAD 2026-10-21: M1 L1 CHEX HEXL O D TUBEOD RB HUBD HUBL] Brennan CAD record 1703-24-32 decoded on BRENNAN_1703-08-08.stp (tools/_out/groupD_20261021 README s2); 45 deg: M1 = L1 - L2, L1 = L2 x sqrt2; RB = TOD (Brennan 45 deg bend rule, 2 STEP sizes); catalog FLANGE-p004-t03 L1 / L2 / A/F = record ¦ OMi catalog SKU (omindustrial.com collections feed (cs-adapters, carbon-steel-flange-adapters-accessories, carbon-steel-braze-beaded-hose; products.json limit=50, single pass 2026-09-23)); NO Air-Way row for this size -> dimensions MISSING ¦ MODEL: bent-tube elbow = male JIC end piece (MS33656J chain per dash from the 2403 table, round body BODYR = hex corner radius, hex HEXB over HEXL behind the JIC end) + tube (circular sweep TUBEOD along line - arc RB - line) + code 61 flange head (FLG61_MEAS by flange size: thickness, face O-ring groove; head OD = O) + one through bore TUBEID; the tube starts inside the hex body at the JIC end length and ends in the hub; braze fillets and chamfers NOT modelled; SAE code 61 flange head: head OD = Air-Way O, head thickness and face O-ring groove (inner/outer dia, depth 0.11) measured on the Brennan 1700-08/-12/-16/-20/-24/-32 STEPs by flange size (single source - SAE J518 not available); flange head with its braze hub (round, dia HUBD, from the head back face to HUBL behind the flange face; Brennan CAD geometry); the tube ends 0.05 inside the hub; the head bore is the tube bore (Brennan: 7 deg flare at the face, not modelled) | Brennan record 1703-24-32: L1 5.12 L2 1.81 AF 2.0 JT 0.63 GT 1.083 AFL 2.812 EFL 0.375 BFL 2.495 DFL 2.441 FFL 0.63 DRILLFL 1.172 TOD 1.575 (codes: README s2). | 1703-24-32-Tube
1703-32-32-Tube | 1.963 | 1.5877 | 1.25 | 0.125 | 0.7124 | 1.19 | 0.1292 | 0.3318 | 60 | 37 | 2.5 | 0.08333 | 1.1734 | 0.04511 | 0.02083 | 0.08333 | 2.75 | 1.333 | 0.63 | 1.333 | 3.1855 | 2.087 | 5.8098 | 1.7598 | 2.087 | 1.09 | 1.245 | 0.11 | 1.406 | 0.375 | 1.2205 | 0.63 | 0.58 | 0.05 | 3.1855 | 2.087 | 6.2553 | 2.2053 | 1.693 | 1703-32-32-Tube | 45 deg Bent-Tube Flange Elbow, male JIC -32 x code 61 flange -32 | 1703T | 2 1/2-12 (male JIC 37 deg) | SAE code 61 flange head -32 (O 2.812) | 4.050 | 3.069 | 2.087 | 2.087 | ASSUMED | [BRENNAN-CAD 2026-10-21: M1 L1 CHEX HEXL O D TUBEOD RB HUBD HUBL] Brennan CAD record 1703-32-32 decoded on BRENNAN_1703-08-08.stp (tools/_out/groupD_20261021 README s2); 45 deg: M1 = L1 - L2, L1 = L2 x sqrt2; RB = TOD (Brennan 45 deg bend rule, 2 STEP sizes); catalog FLANGE-p004-t03 L1 / L2 / A/F = record ¦ OMi catalog SKU (omindustrial.com collections feed (cs-adapters, carbon-steel-flange-adapters-accessories, carbon-steel-braze-beaded-hose; products.json limit=50, single pass 2026-09-23)); NO Air-Way row for this size -> dimensions MISSING ¦ MODEL: bent-tube elbow = male JIC end piece (MS33656J chain per dash from the 2403 table, round body BODYR = hex corner radius, hex HEXB over HEXL behind the JIC end) + tube (circular sweep TUBEOD along line - arc RB - line) + code 61 flange head (FLG61_MEAS by flange size: thickness, face O-ring groove; head OD = O) + one through bore TUBEID; the tube starts inside the hex body at the JIC end length and ends in the hub; braze fillets and chamfers NOT modelled; SAE code 61 flange head: head OD = Air-Way O, head thickness and face O-ring groove (inner/outer dia, depth 0.11) measured on the Brennan 1700-08/-12/-16/-20/-24/-32 STEPs by flange size (single source - SAE J518 not available); flange head with its braze hub (round, dia HUBD, from the head back face to HUBL behind the flange face; Brennan CAD geometry); the tube ends 0.05 inside the hub; the head bore is the tube bore (Brennan: 7 deg flare at the face, not modelled) | Brennan record 1703-32-32: L1 6.22 L2 2.17 AF 2.75 JT 0.63 GT 1.333 AFL 2.812 EFL 0.375 BFL 2.495 DFL 2.441 FFL 0.63 DRILLFL 1.693 TOD 2.087 (codes: README s2). | 1703-32-32-Tube
1803-12-12-Tube | 1.258 | 0.64952 | 0.53125 | 0.125 | 0.3895 | 0.4715 | 0.1299 | 0.1851 | 60 | 37 | 1.0625 | 0.08333 | 0.7045 | 0.04511 | 0.02083 | 0.08333 | 1.125 | 0.864 | 0.394 | 0.864 | 1.8386 | 0.8 | 2.844 | 0.67401 | 0.8 | 0.47 | 0.625 | 0.11 | 0.8125 | 0.345 | 0.63 | 0.709 | 0.659 | 0.05 | 1.8386 | 0.8 | 3.3454 | 1.1754 | 0.551 | 1803-12-12-Tube | 45 deg Bent-Tube Flange Elbow, male JIC -12 x code 62 flange -12 | 1703T | 1 1/16-12 (male JIC 37 deg) | SAE code 62 flange head -12 (O 1.625) | 2.170 | 1.612 | 0.800 | 0.800 | ASSUMED | [BRENNAN-CAD 2026-10-21: M1 L1 CHEX HEXL O D TUBEOD RB HUBD HUBL] Brennan CAD record 1803-12-12 decoded on BRENNAN_1803-12-12.stp (tools/_out/groupD_20261021 README s2); 45 deg: M1 = L1 - L2, L1 = L2 x sqrt2; RB = TOD (Brennan 45 deg bend rule, 2 STEP sizes); catalog FLANGE-p005-t04 L1 / L2 / A/F = record ¦ OMi catalog SKU (omindustrial.com collections feed (cs-adapters, carbon-steel-flange-adapters-accessories, carbon-steel-braze-beaded-hose; products.json limit=50, single pass 2026-09-23)); Air-Way lists no carbon-steel series for this root -> no dimensions ¦ MODEL: bent-tube elbow = male JIC end piece (MS33656J chain per dash from the 2403 table, round body BODYR = hex corner radius, hex HEXB over HEXL behind the JIC end) + tube (circular sweep TUBEOD along line - arc RB - line) + code 62 flange head (FLG62_MEAS by flange size: thickness, face O-ring groove; head OD = O) + one through bore TUBEID; the tube starts inside the hex body at the JIC end length and ends in the hub; braze fillets and chamfers NOT modelled; SAE code 62 flange head -12: head OD / thickness / face O-ring groove measured on BRENNAN_1803-12-12.stp (= Brennan catalog 3300-62-12-12 A 1.625 / D 0.345 / H 1.250); single manufacturer - SAE J518 / ISO 6162-2 not in the repo; edge chamfers not modelled; flange head with its braze hub (round, dia HUBD, from the head back face to HUBL behind the flange face; Brennan CAD geometry); the tube ends 0.05 inside the hub; the head bore is the tube bore (Brennan: 7 deg flare at the face, not modelled) | Brennan record 1803-12-12: L1 3.31 L2 1.14 AF 1.125 JT 0.394 GT 0.864 AFL 1.625 EFL 0.345 BFL 1.25 DFL 1.26 FFL 0.709 DRILLFL 0.551 TOD 0.8 (codes: README s2). | 1803-12-12-Tube
1803-12-16-Tube | 1.258 | 0.64952 | 0.53125 | 0.125 | 0.3895 | 0.4715 | 0.1299 | 0.1851 | 60 | 37 | 1.0625 | 0.08333 | 0.7045 | 0.04511 | 0.02083 | 0.08333 | 1.125 | 0.864 | 0.394 | 0.864 | 1.7986 | 0.8 | 2.8005 | 0.67055 | 0.8 | 0.625 | 0.78 | 0.11 | 0.9375 | 0.375 | 0.748 | 0.827 | 0.777 | 0.05 | 1.7986 | 0.8 | 3.3853 | 1.2553 | 0.551 | 1803-12-16-Tube | 45 deg Bent-Tube Flange Elbow, male JIC -12 x code 62 flange -16 | 1703T | 1 1/16-12 (male JIC 37 deg) | SAE code 62 flange head -16 (O 1.875) | 2.130 | 1.725 | 0.800 | 0.800 | ASSUMED | [BRENNAN-CAD 2026-10-21: M1 L1 CHEX HEXL O D TUBEOD RB HUBD HUBL] Brennan CAD record 1803-12-16 decoded on BRENNAN_1803-12-12.stp (tools/_out/groupD_20261021 README s2); 45 deg: M1 = L1 - L2, L1 = L2 x sqrt2; RB = TOD (Brennan 45 deg bend rule, 2 STEP sizes); catalog FLANGE-p005-t04 L1 / L2 / A/F = record ¦ OMi catalog SKU (omindustrial.com collections feed (cs-adapters, carbon-steel-flange-adapters-accessories, carbon-steel-braze-beaded-hose; products.json limit=50, single pass 2026-09-23)); Air-Way lists no carbon-steel series for this root -> no dimensions ¦ MODEL: bent-tube elbow = male JIC end piece (MS33656J chain per dash from the 2403 table, round body BODYR = hex corner radius, hex HEXB over HEXL behind the JIC end) + tube (circular sweep TUBEOD along line - arc RB - line) + code 62 flange head (FLG62_MEAS by flange size: thickness, face O-ring groove; head OD = O) + one through bore TUBEID; the tube starts inside the hex body at the JIC end length and ends in the hub; braze fillets and chamfers NOT modelled; SAE code 62 flange head -16: head OD 1.875 / thickness 0.375 / groove OD 1.560 = Brennan Flange catalog table 3300-62 A / D / H (user Q-CODE62-CAT 2026-10-21); groove I.D. 1.250 / depth 0.11 = the code 61 -16 groove (FLG61_MEAS; ASSUMED: measured code 62 grooves -08 / -12 = code 61); edge chamfers not modelled; flange head with its braze hub (round, dia HUBD, from the head back face to HUBL behind the flange face; Brennan CAD geometry); the tube ends 0.05 inside the hub; the head bore is the tube bore (Brennan: 7 deg flare at the face, not modelled) | Brennan record 1803-12-16: L1 3.35 L2 1.22 AF 1.125 JT 0.394 GT 0.864 AFL 1.875 EFL 0.375 BFL 1.56 DFL 1.496 FFL 0.827 DRILLFL 0.551 TOD 0.8 (codes: README s2). | 1803-12-16-Tube
1803-12-20-Tube | 1.258 | 0.64952 | 0.53125 | 0.125 | 0.3895 | 0.4715 | 0.1299 | 0.1851 | 60 | 37 | 1.0625 | 0.08333 | 0.7045 | 0.04511 | 0.02083 | 0.08333 | 1.125 | 0.864 | 0.394 | 0.864 | 1.7986 | 0.8 | 3.0895 | 0.95954 | 0.8 | 0.72 | 0.875 | 0.11 | 1.0625 | 0.405 | 0.866 | 0.984 | 0.934 | 0.05 | 1.7986 | 0.8 | 3.7853 | 1.6553 | 0.551 | 1803-12-20-Tube | 45 deg Bent-Tube Flange Elbow, male JIC -12 x code 62 flange -20 | 1703T | 1 1/16-12 (male JIC 37 deg) | SAE code 62 flange head -20 (O 2.125) | 2.130 | 2.291 | 0.800 | 0.800 | ASSUMED | [BRENNAN-CAD 2026-10-21: M1 L1 CHEX HEXL O D TUBEOD RB HUBD HUBL] Brennan CAD record 1803-12-20 decoded on BRENNAN_1803-12-12.stp (tools/_out/groupD_20261021 README s2); 45 deg: M1 = L1 - L2, L1 = L2 x sqrt2; RB = TOD (Brennan 45 deg bend rule, 2 STEP sizes); catalog FLANGE-p005-t04 L1 / L2 / A/F = record ¦ OMi catalog SKU (omindustrial.com collections feed (cs-adapters, carbon-steel-flange-adapters-accessories, carbon-steel-braze-beaded-hose; products.json limit=50, single pass 2026-09-23)); Air-Way lists no carbon-steel series for this root -> no dimensions ¦ MODEL: bent-tube elbow = male JIC end piece (MS33656J chain per dash from the 2403 table, round body BODYR = hex corner radius, hex HEXB over HEXL behind the JIC end) + tube (circular sweep TUBEOD along line - arc RB - line) + code 62 flange head (FLG62_MEAS by flange size: thickness, face O-ring groove; head OD = O) + one through bore TUBEID; the tube starts inside the hex body at the JIC end length and ends in the hub; braze fillets and chamfers NOT modelled; SAE code 62 flange head -20: head OD 2.125 / thickness 0.405 / groove OD 1.750 = Brennan Flange catalog table 3300-62 A / D / H (user Q-CODE62-CAT 2026-10-21); groove I.D. 1.440 / depth 0.11 = the code 61 -20 groove (FLG61_MEAS; ASSUMED: measured code 62 grooves -08 / -12 = code 61); edge chamfers not modelled; flange head with its braze hub (round, dia HUBD, from the head back face to HUBL behind the flange face; Brennan CAD geometry); the tube ends 0.05 inside the hub; the head bore is the tube bore (Brennan: 7 deg flare at the face, not modelled) | Brennan record 1803-12-20: L1 3.75 L2 1.62 AF 1.125 JT 0.394 GT 0.864 AFL 2.125 EFL 0.405 BFL 1.75 DFL 1.732 FFL 0.984 DRILLFL 0.551 TOD 0.8 (codes: README s2). | 1803-12-20-Tube
1803-16-12-Tube | 1.364 | 0.79386 | 0.65625 | 0.125 | 0.4365 | 0.5965 | 0.1292 | 0.1858 | 60 | 37 | 1.3125 | 0.08333 | 0.7515 | 0.04511 | 0.02083 | 0.08333 | 1.375 | 0.911 | 0.453 | 0.911 | 1.9486 | 0.8 | 2.994 | 0.71404 | 0.8 | 0.47 | 0.625 | 0.11 | 0.8125 | 0.345 | 0.63 | 0.709 | 0.659 | 0.05 | 1.9486 | 0.8 | 3.4954 | 1.2154 | 0.551 | 1803-16-12-Tube | 45 deg Bent-Tube Flange Elbow, male JIC -16 x code 62 flange -12 | 1703T | 1 5/16-12 (male JIC 37 deg) | SAE code 62 flange head -12 (O 1.625) | 2.280 | 1.669 | 0.800 | 0.800 | ASSUMED | [BRENNAN-CAD 2026-10-21: M1 L1 CHEX HEXL O D TUBEOD RB HUBD HUBL] Brennan CAD record 1803-16-12 decoded on BRENNAN_1803-12-12.stp (tools/_out/groupD_20261021 README s2); 45 deg: M1 = L1 - L2, L1 = L2 x sqrt2; RB = TOD (Brennan 45 deg bend rule, 2 STEP sizes); catalog FLANGE-p005-t04 L1 / L2 / A/F = record ¦ OMi catalog SKU (omindustrial.com collections feed (cs-adapters, carbon-steel-flange-adapters-accessories, carbon-steel-braze-beaded-hose; products.json limit=50, single pass 2026-09-23)); Air-Way lists no carbon-steel series for this root -> no dimensions ¦ MODEL: bent-tube elbow = male JIC end piece (MS33656J chain per dash from the 2403 table, round body BODYR = hex corner radius, hex HEXB over HEXL behind the JIC end) + tube (circular sweep TUBEOD along line - arc RB - line) + code 62 flange head (FLG62_MEAS by flange size: thickness, face O-ring groove; head OD = O) + one through bore TUBEID; the tube starts inside the hex body at the JIC end length and ends in the hub; braze fillets and chamfers NOT modelled; SAE code 62 flange head -12: head OD / thickness / face O-ring groove measured on BRENNAN_1803-12-12.stp (= Brennan catalog 3300-62-12-12 A 1.625 / D 0.345 / H 1.250); single manufacturer - SAE J518 / ISO 6162-2 not in the repo; edge chamfers not modelled; flange head with its braze hub (round, dia HUBD, from the head back face to HUBL behind the flange face; Brennan CAD geometry); the tube ends 0.05 inside the hub; the head bore is the tube bore (Brennan: 7 deg flare at the face, not modelled) | Brennan record 1803-16-12: L1 3.46 L2 1.18 AF 1.375 JT 0.453 GT 0.911 AFL 1.625 EFL 0.345 BFL 1.25 DFL 1.26 FFL 0.709 DRILLFL 0.551 TOD 0.8 (codes: README s2). | 1803-16-12-Tube
1803-16-16-Tube | 1.364 | 0.79386 | 0.65625 | 0.125 | 0.4365 | 0.5965 | 0.1292 | 0.1858 | 60 | 37 | 1.3125 | 0.08333 | 0.7515 | 0.04511 | 0.02083 | 0.08333 | 1.375 | 0.911 | 0.453 | 0.911 | 2.048 | 1.043 | 3.3106 | 0.83057 | 1.043 | 0.625 | 0.78 | 0.11 | 0.9375 | 0.375 | 0.748 | 0.827 | 0.777 | 0.05 | 2.048 | 1.043 | 3.8953 | 1.4153 | 0.74 | 1803-16-16-Tube | 45 deg Bent-Tube Flange Elbow, male JIC -16 x code 62 flange -16 | 1703T | 1 5/16-12 (male JIC 37 deg) | SAE code 62 flange head -16 (O 1.875) | 2.480 | 1.952 | 1.043 | 1.043 | ASSUMED | [BRENNAN-CAD 2026-10-21: M1 L1 CHEX HEXL O D TUBEOD RB HUBD HUBL] Brennan CAD record 1803-16-16 decoded on BRENNAN_1803-12-12.stp (tools/_out/groupD_20261021 README s2); 45 deg: M1 = L1 - L2, L1 = L2 x sqrt2; RB = TOD (Brennan 45 deg bend rule, 2 STEP sizes); catalog FLANGE-p005-t04 L1 / L2 / A/F = record ¦ OMi catalog SKU (omindustrial.com collections feed (cs-adapters, carbon-steel-flange-adapters-accessories, carbon-steel-braze-beaded-hose; products.json limit=50, single pass 2026-09-23)); Air-Way lists no carbon-steel series for this root -> no dimensions ¦ MODEL: bent-tube elbow = male JIC end piece (MS33656J chain per dash from the 2403 table, round body BODYR = hex corner radius, hex HEXB over HEXL behind the JIC end) + tube (circular sweep TUBEOD along line - arc RB - line) + code 62 flange head (FLG62_MEAS by flange size: thickness, face O-ring groove; head OD = O) + one through bore TUBEID; the tube starts inside the hex body at the JIC end length and ends in the hub; braze fillets and chamfers NOT modelled; SAE code 62 flange head -16: head OD 1.875 / thickness 0.375 / groove OD 1.560 = Brennan Flange catalog table 3300-62 A / D / H (user Q-CODE62-CAT 2026-10-21); groove I.D. 1.250 / depth 0.11 = the code 61 -16 groove (FLG61_MEAS; ASSUMED: measured code 62 grooves -08 / -12 = code 61); edge chamfers not modelled; flange head with its braze hub (round, dia HUBD, from the head back face to HUBL behind the flange face; Brennan CAD geometry); the tube ends 0.05 inside the hub; the head bore is the tube bore (Brennan: 7 deg flare at the face, not modelled) | Brennan record 1803-16-16: L1 3.86 L2 1.38 AF 1.375 JT 0.453 GT 0.911 AFL 1.875 EFL 0.375 BFL 1.56 DFL 1.496 FFL 0.827 DRILLFL 0.74 TOD 1.043 (codes: README s2). | 1803-16-16-Tube
1803-16-20-Tube | 1.364 | 0.79386 | 0.65625 | 0.125 | 0.4365 | 0.5965 | 0.1292 | 0.1858 | 60 | 37 | 1.3125 | 0.08333 | 0.7515 | 0.04511 | 0.02083 | 0.08333 | 1.375 | 0.911 | 0.453 | 0.911 | 2.048 | 1.043 | 3.3195 | 0.83955 | 1.043 | 0.72 | 0.875 | 0.11 | 1.0625 | 0.405 | 0.866 | 0.984 | 0.934 | 0.05 | 2.048 | 1.043 | 4.0153 | 1.5353 | 0.75 | 1803-16-20-Tube | 45 deg Bent-Tube Flange Elbow, male JIC -16 x code 62 flange -20 | 1703T | 1 5/16-12 (male JIC 37 deg) | SAE code 62 flange head -20 (O 2.125) | 2.480 | 2.121 | 1.043 | 1.043 | ASSUMED | [BRENNAN-CAD 2026-10-21: M1 L1 CHEX HEXL O D TUBEOD RB HUBD HUBL] Brennan CAD record 1803-16-20 decoded on BRENNAN_1803-12-12.stp (tools/_out/groupD_20261021 README s2); 45 deg: M1 = L1 - L2, L1 = L2 x sqrt2; RB = TOD (Brennan 45 deg bend rule, 2 STEP sizes); catalog FLANGE-p005-t04 L1 / L2 / A/F = record ¦ OMi catalog SKU (omindustrial.com collections feed (cs-adapters, carbon-steel-flange-adapters-accessories, carbon-steel-braze-beaded-hose; products.json limit=50, single pass 2026-09-23)); Air-Way lists no carbon-steel series for this root -> no dimensions ¦ MODEL: bent-tube elbow = male JIC end piece (MS33656J chain per dash from the 2403 table, round body BODYR = hex corner radius, hex HEXB over HEXL behind the JIC end) + tube (circular sweep TUBEOD along line - arc RB - line) + code 62 flange head (FLG62_MEAS by flange size: thickness, face O-ring groove; head OD = O) + one through bore TUBEID; the tube starts inside the hex body at the JIC end length and ends in the hub; braze fillets and chamfers NOT modelled; SAE code 62 flange head -20: head OD 2.125 / thickness 0.405 / groove OD 1.750 = Brennan Flange catalog table 3300-62 A / D / H (user Q-CODE62-CAT 2026-10-21); groove I.D. 1.440 / depth 0.11 = the code 61 -20 groove (FLG61_MEAS; ASSUMED: measured code 62 grooves -08 / -12 = code 61); edge chamfers not modelled; flange head with its braze hub (round, dia HUBD, from the head back face to HUBL behind the flange face; Brennan CAD geometry); the tube ends 0.05 inside the hub; the head bore is the tube bore (Brennan: 7 deg flare at the face, not modelled) | Brennan record 1803-16-20: L1 3.98 L2 1.5 AF 1.375 JT 0.453 GT 0.911 AFL 2.125 EFL 0.405 BFL 1.75 DFL 1.732 FFL 0.984 DRILLFL 0.75 TOD 1.043 (codes: README s2). | 1803-16-20-Tube
1803-20-12-Tube | 1.489 | 0.86603 | 0.8125 | 0.125 | 0.4316 | 0.753 | 0.1288 | 0.2382 | 60 | 37 | 1.625 | 0.08333 | 0.7986 | 0.04511 | 0.02083 | 0.08333 | 1.5 | 0.95795 | 0.531 | 0.95795 | 2.3786 | 0.8 | 3.664 | 0.95403 | 0.8 | 0.47 | 0.625 | 0.11 | 0.8125 | 0.345 | 0.63 | 0.709 | 0.659 | 0.05 | 2.3786 | 0.8 | 4.1654 | 1.4554 | 0.551 | 1803-20-12-Tube | 45 deg Bent-Tube Flange Elbow, male JIC -20 x code 62 flange -12 | 1703T | 1 5/8-12 (male JIC 37 deg) | SAE code 62 flange head -12 (O 1.625) | 2.710 | 2.008 | 0.800 | 0.800 | ASSUMED | [BRENNAN-CAD 2026-10-21: M1 L1 CHEX HEXL O D TUBEOD RB HUBD HUBL] Brennan CAD record 1803-20-12 decoded on BRENNAN_1803-12-12.stp (tools/_out/groupD_20261021 README s2); 45 deg: M1 = L1 - L2, L1 = L2 x sqrt2; RB = TOD (Brennan 45 deg bend rule, 2 STEP sizes); catalog FLANGE-p005-t04 L1 / L2 / A/F = record ¦ OMi catalog SKU (omindustrial.com collections feed (cs-adapters, carbon-steel-flange-adapters-accessories, carbon-steel-braze-beaded-hose; products.json limit=50, single pass 2026-09-23)); Air-Way lists no carbon-steel series for this root -> no dimensions ¦ MODEL: bent-tube elbow = male JIC end piece (MS33656J chain per dash from the 2403 table, round body BODYR = hex corner radius, hex HEXB over HEXL behind the JIC end) + tube (circular sweep TUBEOD along line - arc RB - line) + code 62 flange head (FLG62_MEAS by flange size: thickness, face O-ring groove; head OD = O) + one through bore TUBEID; the tube starts inside the hex body at the JIC end length and ends in the hub; braze fillets and chamfers NOT modelled; SAE code 62 flange head -12: head OD / thickness / face O-ring groove measured on BRENNAN_1803-12-12.stp (= Brennan catalog 3300-62-12-12 A 1.625 / D 0.345 / H 1.250); single manufacturer - SAE J518 / ISO 6162-2 not in the repo; edge chamfers not modelled; flange head with its braze hub (round, dia HUBD, from the head back face to HUBL behind the flange face; Brennan CAD geometry); the tube ends 0.05 inside the hub; the head bore is the tube bore (Brennan: 7 deg flare at the face, not modelled) | Brennan record 1803-20-12: L1 4.13 L2 1.42 AF 1.5 JT 0.531 GT 0.958 AFL 1.625 EFL 0.345 BFL 1.25 DFL 1.26 FFL 0.709 DRILLFL 0.551 TOD 0.8 (codes: README s2). | 1803-20-12-Tube
1803-20-16-Tube | 1.489 | 0.97428 | 0.8125 | 0.125 | 0.4316 | 0.753 | 0.1288 | 0.2382 | 60 | 37 | 1.625 | 0.08333 | 0.7986 | 0.04511 | 0.02083 | 0.08333 | 1.6875 | 0.95795 | 0.531 | 0.95795 | 2.278 | 1.043 | 3.5806 | 0.87059 | 1.043 | 0.625 | 0.78 | 0.11 | 0.9375 | 0.375 | 0.748 | 0.827 | 0.777 | 0.05 | 2.278 | 1.043 | 4.1654 | 1.4554 | 0.74 | 1803-20-16-Tube | 45 deg Bent-Tube Flange Elbow, male JIC -20 x code 62 flange -16 | 1703T | 1 5/8-12 (male JIC 37 deg) | SAE code 62 flange head -16 (O 1.875) | 2.710 | 2.008 | 1.043 | 1.043 | ASSUMED | [BRENNAN-CAD 2026-10-21: M1 L1 CHEX HEXL O D TUBEOD RB HUBD HUBL] Brennan CAD record 1803-20-16 decoded on BRENNAN_1803-12-12.stp (tools/_out/groupD_20261021 README s2); 45 deg: M1 = L1 - L2, L1 = L2 x sqrt2; RB = TOD (Brennan 45 deg bend rule, 2 STEP sizes); catalog FLANGE-p005-t04 L1 / L2 / A/F = record ¦ OMi catalog SKU (omindustrial.com collections feed (cs-adapters, carbon-steel-flange-adapters-accessories, carbon-steel-braze-beaded-hose; products.json limit=50, single pass 2026-09-23)); Air-Way lists no carbon-steel series for this root -> no dimensions ¦ MODEL: bent-tube elbow = male JIC end piece (MS33656J chain per dash from the 2403 table, round body BODYR = hex corner radius, hex HEXB over HEXL behind the JIC end) + tube (circular sweep TUBEOD along line - arc RB - line) + code 62 flange head (FLG62_MEAS by flange size: thickness, face O-ring groove; head OD = O) + one through bore TUBEID; the tube starts inside the hex body at the JIC end length and ends in the hub; braze fillets and chamfers NOT modelled; SAE code 62 flange head -16: head OD 1.875 / thickness 0.375 / groove OD 1.560 = Brennan Flange catalog table 3300-62 A / D / H (user Q-CODE62-CAT 2026-10-21); groove I.D. 1.250 / depth 0.11 = the code 61 -16 groove (FLG61_MEAS; ASSUMED: measured code 62 grooves -08 / -12 = code 61); edge chamfers not modelled; flange head with its braze hub (round, dia HUBD, from the head back face to HUBL behind the flange face; Brennan CAD geometry); the tube ends 0.05 inside the hub; the head bore is the tube bore (Brennan: 7 deg flare at the face, not modelled) | Brennan record 1803-20-16: L1 4.13 L2 1.42 AF 1.6875 JT 0.531 GT 0.958 AFL 1.875 EFL 0.375 BFL 1.56 DFL 1.496 FFL 0.827 DRILLFL 0.74 TOD 1.043 (codes: README s2). | 1803-20-16-Tube
1803-20-20-Tube | 1.489 | 0.97428 | 0.8125 | 0.125 | 0.4316 | 0.753 | 0.1288 | 0.2382 | 60 | 37 | 1.625 | 0.08333 | 0.7986 | 0.04511 | 0.02083 | 0.08333 | 1.6875 | 0.95795 | 0.531 | 0.95795 | 2.3254 | 1.339 | 3.9806 | 1.1006 | 1.339 | 0.72 | 0.875 | 0.11 | 1.0625 | 0.405 | 0.866 | 0.827 | 0.777 | 0.05 | 2.3254 | 1.339 | 4.5654 | 1.6854 | 1.004 | 1803-20-20-Tube | 45 deg Bent-Tube Flange Elbow, male JIC -20 x code 62 flange -20 | 1703T | 1 5/8-12 (male JIC 37 deg) | SAE code 62 flange head -20 (O 2.125) | 2.880 | 2.333 | 1.339 | 1.339 | ASSUMED | [BRENNAN-CAD 2026-10-21: M1 L1 CHEX HEXL O D TUBEOD RB HUBD HUBL] Brennan CAD record 1803-20-20 decoded on BRENNAN_1803-12-12.stp (tools/_out/groupD_20261021 README s2); 45 deg: M1 = L1 - L2, L1 = L2 x sqrt2; RB = TOD (Brennan 45 deg bend rule, 2 STEP sizes); catalog FLANGE-p005-t04 L1 / L2 / A/F = record ¦ OMi catalog SKU (omindustrial.com collections feed (cs-adapters, carbon-steel-flange-adapters-accessories, carbon-steel-braze-beaded-hose; products.json limit=50, single pass 2026-09-23)); Air-Way lists no carbon-steel series for this root -> no dimensions ¦ MODEL: bent-tube elbow = male JIC end piece (MS33656J chain per dash from the 2403 table, round body BODYR = hex corner radius, hex HEXB over HEXL behind the JIC end) + tube (circular sweep TUBEOD along line - arc RB - line) + code 62 flange head (FLG62_MEAS by flange size: thickness, face O-ring groove; head OD = O) + one through bore TUBEID; the tube starts inside the hex body at the JIC end length and ends in the hub; braze fillets and chamfers NOT modelled; SAE code 62 flange head -20: head OD 2.125 / thickness 0.405 / groove OD 1.750 = Brennan Flange catalog table 3300-62 A / D / H (user Q-CODE62-CAT 2026-10-21); groove I.D. 1.440 / depth 0.11 = the code 61 -20 groove (FLG61_MEAS; ASSUMED: measured code 62 grooves -08 / -12 = code 61); edge chamfers not modelled; flange head with its braze hub (round, dia HUBD, from the head back face to HUBL behind the flange face; Brennan CAD geometry); the tube ends 0.05 inside the hub; the head bore is the tube bore (Brennan: 7 deg flare at the face, not modelled) | Brennan record 1803-20-20: L1 4.53 L2 1.65 AF 1.6875 JT 0.531 GT 0.958 AFL 2.125 EFL 0.405 BFL 1.75 DFL 1.732 FFL 0.827 DRILLFL 1.004 TOD 1.339 (codes: README s2). | 1803-20-20-Tube
1803-20-24-Tube | 1.489 | 0.97428 | 0.8125 | 0.125 | 0.4316 | 0.753 | 0.1288 | 0.2382 | 60 | 37 | 1.625 | 0.08333 | 0.7986 | 0.04511 | 0.02083 | 0.08333 | 1.6875 | 0.95795 | 0.531 | 0.95795 | 2.2854 | 1.339 | 3.8502 | 1.0102 | 1.339 | 0.9025 | 1.0575 | 0.11 | 1.25 | 0.495 | 1.004 | 1.181 | 1.131 | 0.05 | 2.2854 | 1.339 | 4.6853 | 1.8453 | 0.975 | 1803-20-24-Tube | 45 deg Bent-Tube Flange Elbow, male JIC -20 x code 62 flange -24 | 1703T | 1 5/8-12 (male JIC 37 deg) | SAE code 62 flange head -24 (O 2.5) | 2.840 | 2.560 | 1.339 | 1.339 | ASSUMED | [BRENNAN-CAD 2026-10-21: M1 L1 CHEX HEXL O D TUBEOD RB HUBD HUBL] Brennan CAD record 1803-20-24 decoded on BRENNAN_1803-12-12.stp (tools/_out/groupD_20261021 README s2); 45 deg: M1 = L1 - L2, L1 = L2 x sqrt2; RB = TOD (Brennan 45 deg bend rule, 2 STEP sizes); catalog FLANGE-p005-t04 L1 / L2 / A/F = record ¦ OMi catalog SKU (omindustrial.com collections feed (cs-adapters, carbon-steel-flange-adapters-accessories, carbon-steel-braze-beaded-hose; products.json limit=50, single pass 2026-09-23)); Air-Way lists no carbon-steel series for this root -> no dimensions ¦ MODEL: bent-tube elbow = male JIC end piece (MS33656J chain per dash from the 2403 table, round body BODYR = hex corner radius, hex HEXB over HEXL behind the JIC end) + tube (circular sweep TUBEOD along line - arc RB - line) + code 62 flange head (FLG62_MEAS by flange size: thickness, face O-ring groove; head OD = O) + one through bore TUBEID; the tube starts inside the hex body at the JIC end length and ends in the hub; braze fillets and chamfers NOT modelled; SAE code 62 flange head -24: head OD 2.5 / thickness 0.495 / groove OD 2.115 = Brennan Flange catalog table 3300-62 A / D / H (user Q-CODE62-CAT 2026-10-21); groove I.D. 1.805 / depth 0.11 = the code 61 -24 groove (FLG61_MEAS; ASSUMED: measured code 62 grooves -08 / -12 = code 61); edge chamfers not modelled; flange head with its braze hub (round, dia HUBD, from the head back face to HUBL behind the flange face; Brennan CAD geometry); the tube ends 0.05 inside the hub; the head bore is the tube bore (Brennan: 7 deg flare at the face, not modelled) | Brennan record 1803-20-24: L1 4.65 L2 1.81 AF 1.6875 JT 0.531 GT 0.958 AFL 2.5 EFL 0.495 BFL 2.115 DFL 2.008 FFL 1.181 DRILLFL 0.975 TOD 1.339 (codes: README s2). | 1803-20-24-Tube
1803-24-20-Tube | 1.713 | 1.1547 | 0.9375 | 0.125 | 0.5454 | 0.8775 | 0.1298 | 0.2482 | 60 | 37 | 1.875 | 0.08333 | 0.9234 | 0.04511 | 0.02083 | 0.08333 | 2 | 1.083 | 0.63 | 1.083 | 2.9204 | 1.339 | 4.3256 | 0.85058 | 1.339 | 0.72 | 0.875 | 0.11 | 1.0625 | 0.405 | 0.866 | 0.827 | 0.777 | 0.05 | 2.9204 | 1.339 | 4.9104 | 1.4354 | 1.004 | 1803-24-20-Tube | 45 deg Bent-Tube Flange Elbow, male JIC -24 x code 62 flange -20 | 1703T | 1 7/8-12 (male JIC 37 deg) | SAE code 62 flange head -20 (O 2.125) | 3.475 | 1.980 | 1.339 | 1.339 | ASSUMED | [BRENNAN-CAD 2026-10-21: M1 L1 CHEX HEXL O D TUBEOD RB HUBD HUBL] Brennan CAD record 1803-24-20 decoded on BRENNAN_1803-12-12.stp (tools/_out/groupD_20261021 README s2); 45 deg: M1 = L1 - L2, L1 = L2 x sqrt2; RB = TOD (Brennan 45 deg bend rule, 2 STEP sizes); catalog FLANGE-p005-t04 L1 / L2 / A/F = record ¦ OMi catalog SKU (omindustrial.com collections feed (cs-adapters, carbon-steel-flange-adapters-accessories, carbon-steel-braze-beaded-hose; products.json limit=50, single pass 2026-09-23)); Air-Way lists no carbon-steel series for this root -> no dimensions ¦ MODEL: bent-tube elbow = male JIC end piece (MS33656J chain per dash from the 2403 table, round body BODYR = hex corner radius, hex HEXB over HEXL behind the JIC end) + tube (circular sweep TUBEOD along line - arc RB - line) + code 62 flange head (FLG62_MEAS by flange size: thickness, face O-ring groove; head OD = O) + one through bore TUBEID; the tube starts inside the hex body at the JIC end length and ends in the hub; braze fillets and chamfers NOT modelled; SAE code 62 flange head -20: head OD 2.125 / thickness 0.405 / groove OD 1.750 = Brennan Flange catalog table 3300-62 A / D / H (user Q-CODE62-CAT 2026-10-21); groove I.D. 1.440 / depth 0.11 = the code 61 -20 groove (FLG61_MEAS; ASSUMED: measured code 62 grooves -08 / -12 = code 61); edge chamfers not modelled; flange head with its braze hub (round, dia HUBD, from the head back face to HUBL behind the flange face; Brennan CAD geometry); the tube ends 0.05 inside the hub; the head bore is the tube bore (Brennan: 7 deg flare at the face, not modelled) | Brennan record 1803-24-20: L1 4.875 L2 1.4 AF 2.0 JT 0.63 GT 1.083 AFL 2.125 EFL 0.405 BFL 1.75 DFL 1.732 FFL 0.827 DRILLFL 1.004 TOD 1.339 (codes: README s2). | 1803-24-20-Tube
1803-24-24-Tube | 1.713 | 1.1547 | 0.9375 | 0.125 | 0.5454 | 0.8775 | 0.1298 | 0.2482 | 60 | 37 | 1.875 | 0.08333 | 0.9234 | 0.04511 | 0.02083 | 0.08333 | 2 | 1.083 | 0.63 | 1.083 | 2.5776 | 1.575 | 4.3602 | 1.1302 | 1.575 | 0.9025 | 1.0575 | 0.11 | 1.25 | 0.495 | 1.004 | 1.181 | 1.131 | 0.05 | 2.5776 | 1.575 | 5.1953 | 1.9653 | 1.23 | 1803-24-24-Tube | 45 deg Bent-Tube Flange Elbow, male JIC -24 x code 62 flange -24 | 1703T | 1 7/8-12 (male JIC 37 deg) | SAE code 62 flange head -24 (O 2.5) | 3.230 | 2.729 | 1.575 | 1.575 | ASSUMED | [BRENNAN-CAD 2026-10-21: M1 L1 CHEX HEXL O D TUBEOD RB HUBD HUBL] Brennan CAD record 1803-24-24 decoded on BRENNAN_1803-12-12.stp (tools/_out/groupD_20261021 README s2); 45 deg: M1 = L1 - L2, L1 = L2 x sqrt2; RB = TOD (Brennan 45 deg bend rule, 2 STEP sizes); catalog FLANGE-p005-t04 L1 / L2 / A/F = record ¦ OMi catalog SKU (omindustrial.com collections feed (cs-adapters, carbon-steel-flange-adapters-accessories, carbon-steel-braze-beaded-hose; products.json limit=50, single pass 2026-09-23)); Air-Way lists no carbon-steel series for this root -> no dimensions ¦ MODEL: bent-tube elbow = male JIC end piece (MS33656J chain per dash from the 2403 table, round body BODYR = hex corner radius, hex HEXB over HEXL behind the JIC end) + tube (circular sweep TUBEOD along line - arc RB - line) + code 62 flange head (FLG62_MEAS by flange size: thickness, face O-ring groove; head OD = O) + one through bore TUBEID; the tube starts inside the hex body at the JIC end length and ends in the hub; braze fillets and chamfers NOT modelled; SAE code 62 flange head -24: head OD 2.5 / thickness 0.495 / groove OD 2.115 = Brennan Flange catalog table 3300-62 A / D / H (user Q-CODE62-CAT 2026-10-21); groove I.D. 1.805 / depth 0.11 = the code 61 -24 groove (FLG61_MEAS; ASSUMED: measured code 62 grooves -08 / -12 = code 61); edge chamfers not modelled; flange head with its braze hub (round, dia HUBD, from the head back face to HUBL behind the flange face; Brennan CAD geometry); the tube ends 0.05 inside the hub; the head bore is the tube bore (Brennan: 7 deg flare at the face, not modelled) | Brennan record 1803-24-24: L1 5.16 L2 1.93 AF 2.0 JT 0.63 GT 1.083 AFL 2.5 EFL 0.495 BFL 2.115 DFL 2.008 FFL 1.181 DRILLFL 1.23 TOD 1.575 (codes: README s2). | 1803-24-24-Tube
1803-32-32-Tube | 1.963 | 1.5877 | 1.25 | 0.125 | 0.7124 | 1.19 | 0.1292 | 0.3318 | 60 | 37 | 2.5 | 0.08333 | 1.1734 | 0.04511 | 0.02083 | 0.08333 | 2.75 | 1.333 | 0.63 | 1.333 | 3.1955 | 2.087 | 5.5175 | 1.4575 | 2.087 | 1.09 | 1.245 | 0.11 | 1.5625 | 0.495 | 1.309 | 1.496 | 1.446 | 0.05 | 3.1955 | 2.087 | 6.5753 | 2.5153 | 1.693 | 1803-32-32-Tube | 45 deg Bent-Tube Flange Elbow, male JIC -32 x code 62 flange -32 | 1703T | 2 1/2-12 (male JIC 37 deg) | SAE code 62 flange head -32 (O 3.125) | 4.060 | 3.507 | 2.087 | 2.087 | ASSUMED | [BRENNAN-CAD 2026-10-21: M1 L1 CHEX HEXL O D TUBEOD RB HUBD HUBL] Brennan CAD record 1803-32-32 decoded on BRENNAN_1803-12-12.stp (tools/_out/groupD_20261021 README s2); 45 deg: M1 = L1 - L2, L1 = L2 x sqrt2; RB = TOD (Brennan 45 deg bend rule, 2 STEP sizes); catalog FLANGE-p005-t04 L1 / L2 / A/F = record ¦ OMi catalog SKU (omindustrial.com collections feed (cs-adapters, carbon-steel-flange-adapters-accessories, carbon-steel-braze-beaded-hose; products.json limit=50, single pass 2026-09-23)); Air-Way lists no carbon-steel series for this root -> no dimensions ¦ MODEL: bent-tube elbow = male JIC end piece (MS33656J chain per dash from the 2403 table, round body BODYR = hex corner radius, hex HEXB over HEXL behind the JIC end) + tube (circular sweep TUBEOD along line - arc RB - line) + code 62 flange head (FLG62_MEAS by flange size: thickness, face O-ring groove; head OD = O) + one through bore TUBEID; the tube starts inside the hex body at the JIC end length and ends in the hub; braze fillets and chamfers NOT modelled; SAE code 62 flange head -32: head OD 3.125 / thickness 0.495 / groove OD 2.490 = Brennan Flange catalog table 3300-62 A / D / H (user Q-CODE62-CAT 2026-10-21); groove I.D. 2.180 / depth 0.11 = the code 61 -32 groove (FLG61_MEAS; ASSUMED: measured code 62 grooves -08 / -12 = code 61); edge chamfers not modelled; flange head with its braze hub (round, dia HUBD, from the head back face to HUBL behind the flange face; Brennan CAD geometry); the tube ends 0.05 inside the hub; the head bore is the tube bore (Brennan: 7 deg flare at the face, not modelled) | Brennan record 1803-32-32: L1 6.54 L2 2.48 AF 2.75 JT 0.63 GT 1.333 AFL 3.125 EFL 0.495 BFL 2.49 DFL 2.618 FFL 1.496 DRILLFL 1.693 TOD 2.087 (codes: README s2). | 1803-32-32-Tube