## Sheet1
| LJ@DRIVE | BODYR@DRIVE | THDMAJR_A@DRIVE | JICA_RELIEFL@DRIVE | JICA_THDZ@DRIVE | JICA_CONER@DRIVE | JICA_LANDL@DRIVE | JICA_SEATL@DRIVE | RELIEFANG@DRIVE | SEATB@DRIVE | THDDIA@THD_EndA | THDPITCH@THD_EndA | DEPTH@THD_EndA | Profile_Height@THD_EndA_PROF | Profile_Land@THD_EndA_PROF | THDPITCH@THD_EndA_PROF | HEXB@HEX | START@HEXCUT | DEPTH@HEXCUT | TUBESTART@PATH | T1X@PATH | RB@PATH | FX@PATH | FY@PATH | TUBEOD@TUBE | SWB_BODYS@SWSK | SWB_NECKR@SWSK | SWB_NUTL@SWSK | SWB_SKIRTR@SWSK | SWB_SKIRTL@SWSK | SWB_SKIRTFR@SWSK | SWB_NUTHEXL@SWSK | SWB_NUTR@SWSK | SWB_CSR@SWSK | SWB_MINR@SWSK | SWB_THDL@SWSK | SWB_RELR@SWSK | SWB_FLOOR@SWSK | SWB_NOSER@SWSK | SWB_NOSETIP@SWSK | SWB_SEATR@SWSK | SWB_SEATENDR@SWSK | SWB_TUBEOVL@SWSK | OFFSET@NUTPLN | NUTCX@NUTHEXSK | NUTHEX@NUTHEXSK | DEPTH@NUTCUT | HELIXCX@HELIXSK_B | HELIXDIA@HELIXSK_B | HEIGHT@HELIX_B | PITCH@HELIX_B | PROF_AX@THDPROF_B | PROF_R@THDPROF_B | APEXR@THDPROF_B | BSTART@PATHX | BT1X@PATHX | BRB@PATHX | BFX@PATHX | BFY@PATHX | TUBEID@BORE | $PRP@PartNo | $PRP@Description | $PRP@GeometryRoot | $PRP@EndA_Thread | $PRP@EndB_Thread | $PRP@M1 | $PRP@L1 | $PRP@BendRadius | $PRP@TubeOD | $PRP@DataStatus | $PRP@AxialSource | $COMMENT | $PRP@OMiSKU
6701-08-08 | 0.85397 | 0.46881 | 0.375 | 0.094 | 0.2837 | 0.3295 | 0.0984 | 0.1546 | 60 | 37 | 0.75 | 0.0625 | 0.5367 | 0.03383 | 0.01562 | 0.0625 | 0.812 | 0.65697 | 0.197 | 0.65697 | 0.943 | 0.827 | 1.77 | 1.093 | 0.549 | 0.885 | 0.292 | 0.827 | 0.4108 | 0.18 | 0.4361 | 0.4499 | 0.50518 | 0.375 | 0.34117 | 0.3283 | 0.3925 | 0.6723 | 0.34 | 0.408 | 0.2825 | 0.187 | 0.05 | 1.928 | 1.77 | 0.875 | 0.4499 | 1.77 | 0.68234 | 0.3567 | 0.0625 | 1.928 | 2.1112 | 2.145 | 0.05 | 0.943 | 0.827 | 1.77 | 1.978 | 0.374 | 6701-08-08 | 90 deg Bent-Tube Swivel Elbow, male JIC -08 x female JIC swivel -08 | 6701 | 3/4-16 (male JIC 37 deg) | 3/4-16 (female 37deg JIC swivel) | 1.770 | 1.928 | 0.827 | 0.549 | ASSUMED | [BRENNAN-CAD 2026-10-21: M1 L1 CHEX HEXL NUTHEX NOSETIP D TUBEOD RB] Brennan CAD record 6701-08-08 decoded on BRENNAN_6701-08-08.stp (tools/_out/groupD_20261021 README s2): M1 = M, L1 = L - F - J + LN (nut face), NOSETIP = LN - F - J, RB = R; catalog TFA-p038-t02 M / L / C1 / C2 = record ¦ OMi catalog SKU (omindustrial.com collections feed (cs-adapters, carbon-steel-flange-adapters-accessories, carbon-steel-braze-beaded-hose; products.json limit=50, single pass 2026-09-23)); Air-Way lists no carbon-steel series for this root -> no dimensions ¦ MODEL: bent-tube elbow = male JIC end piece (MS33656J chain per dash from the 2403 table, round body BODYR = hex corner radius, hex HEXB over HEXL behind the JIC end) + tube (circular sweep TUBEOD along line - arc RB - line) + female JIC swivel end (FLG61_MEAS by flange size: thickness, face O-ring groove; head OD = O) + one through bore TUBEID; the tube starts inside the hex body at the JIC end length and ends at the flange face; braze fillets, chamfers and the head hub NOT modelled; 6701 leg 2 = the female 37 deg JIC swivel end of the straights (gen_straight2 end_JICSW: SWIV_MEAS by size, nut and nose one solid), revolved about the leg-2 axis; L1 = crossing -> nut face; the tube ends at the swivel body face (BODYS behind the nut face); nut hex cut from a plane at the nut face over the measured nut hex length; female UNF-2B nut thread = the straights' swivel thread (straight helical thread over the measured length TE from the nut face, base on the ASME B1.1 basic minor, 60 deg, height 0.54127 P; helix on the nut-face plane + swept cut, suppressed for the save) | Brennan record 6701-08-08: M 1.77 L 1.52 F 0.264 J 0.155 LN 0.827 C1 0.812 C2 0.875 THK 0.197 DIA 0.549 DIA6 0.374 R 0.827. Swivel shape = the straights' SWIV_MEAS (Q-TRANSFER-ENDLIB); NOSETIP from the record. | 6701-08-08
6701-12-12 | 1.14 | 0.64952 | 0.53125 | 0.125 | 0.3895 | 0.4715 | 0.1299 | 0.1851 | 60 | 37 | 1.0625 | 0.08333 | 0.7045 | 0.04511 | 0.02083 | 0.08333 | 1.125 | 0.864 | 0.276 | 0.864 | 1.319 | 1.181 | 2.5 | 1.909 | 0.799 | 1.089 | 0.417 | 1.047 | 0.5928 | 0.2 | 0.6237 | 0.5998 | 0.72169 | 0.53125 | 0.48614 | 0.4472 | 0.549 | 0.8623 | 0.481 | 0.548 | 0.4225 | 0.2955 | 0.05 | 2.948 | 2.5 | 1.25 | 0.5998 | 2.5 | 0.97228 | 0.4851 | 0.08333 | 2.948 | 2.9861 | 3.0312 | 0.05 | 1.319 | 1.181 | 2.5 | 2.998 | 0.591 | 6701-12-12 | 90 deg Bent-Tube Swivel Elbow, male JIC -12 x female JIC swivel -12 | 6701 | 1 1/16-12 (male JIC 37 deg) | 1 1/16-12 (female 37deg JIC swivel) | 2.500 | 2.948 | 1.181 | 0.799 | ASSUMED | [BRENNAN-CAD 2026-10-21: M1 L1 CHEX HEXL NUTHEX NOSETIP D TUBEOD RB] Brennan CAD record 6701-12-12 decoded on BRENNAN_6701-08-08.stp (tools/_out/groupD_20261021 README s2): M1 = M, L1 = L - F - J + LN (nut face), NOSETIP = LN - F - J, RB = R; catalog TFA-p038-t02 M / L / C1 / C2 = record ¦ OMi catalog SKU (omindustrial.com collections feed (cs-adapters, carbon-steel-flange-adapters-accessories, carbon-steel-braze-beaded-hose; products.json limit=50, single pass 2026-09-23)); Air-Way lists no carbon-steel series for this root -> no dimensions ¦ MODEL: bent-tube elbow = male JIC end piece (MS33656J chain per dash from the 2403 table, round body BODYR = hex corner radius, hex HEXB over HEXL behind the JIC end) + tube (circular sweep TUBEOD along line - arc RB - line) + female JIC swivel end (FLG61_MEAS by flange size: thickness, face O-ring groove; head OD = O) + one through bore TUBEID; the tube starts inside the hex body at the JIC end length and ends at the flange face; braze fillets, chamfers and the head hub NOT modelled; 6701 leg 2 = the female 37 deg JIC swivel end of the straights (gen_straight2 end_JICSW: SWIV_MEAS by size, nut and nose one solid), revolved about the leg-2 axis; L1 = crossing -> nut face; the tube ends at the swivel body face (BODYS behind the nut face); nut hex cut from a plane at the nut face over the measured nut hex length; female UNF-2B nut thread = the straights' swivel thread (straight helical thread over the measured length TE from the nut face, base on the ASME B1.1 basic minor, 60 deg, height 0.54127 P; helix on the nut-face plane + swept cut, suppressed for the save) | Brennan record 6701-12-12: M 2.5 L 2.4 F 0.314 J 0.185 LN 1.047 C1 1.125 C2 1.25 THK 0.276 DIA 0.799 DIA6 0.591 R 1.181. Swivel shape = the straights' SWIV_MEAS (Q-TRANSFER-ENDLIB); NOSETIP from the record. | 6701-12-12