## Sheet1
| L13@DRIVE | BODYR@DRIVE | HEXB@HEX | THDMAJR_A@DRIVE | JICA_RELIEFL@DRIVE | JICA_THDZ@DRIVE | JICA_CONER@DRIVE | JICA_LANDL@DRIVE | JICA_SEATL@DRIVE | RELIEFANG@DRIVE | SEATB@DRIVE | THDDIA@THD_EndA | THDPITCH@THD_EndA | DEPTH@THD_EndA | Profile_Height@THD_EndA_PROF | Profile_Land@THD_EndA_PROF | THDPITCH@THD_EndA_PROF | SWB_BODYS@DRIVE | SWB_NECKR@DRIVE | SWB_NUTL@DRIVE | SWB_SKIRTR@DRIVE | SWB_SKIRTL@DRIVE | SWB_SKIRTFR@DRIVE | SWB_NUTHEXL@DRIVE | SWB_NUTR@DRIVE | SWB_CSR@DRIVE | SWB_MINR@DRIVE | SWB_THDL@DRIVE | SWB_RELR@DRIVE | SWB_FLOOR@DRIVE | SWB_NOSER@DRIVE | SWB_NOSETIP@DRIVE | SWB_SEATR@DRIVE | HELIXDIA@HELIXSK_B | HEIGHT@HELIX_B | PITCH@HELIX_B | PROF_R@THDPROF_B | APEXR@THDPROF_B | PROF_AX@THDPROF_B | DA@BORE_A | DEPTH@BORECUT_A | DB@BORE_B | DEPTH@BORECUT_B | START@BORECUT_B | DEPTH@HEXCUT | NUTHEX@NUTHEX | DEPTH@NUTCUT | $PRP@PartNo | $PRP@Description | $PRP@GeometryRoot | $PRP@EndA_Thread | $PRP@EndB_Thread | $PRP@DataStatus | $PRP@AxialSource | $COMMENT | $PRP@OMiSKU
6504-08-08 | 1.73 | 0.46765 | 0.81 | 0.375 | 0.094 | 0.2837 | 0.3295 | 0.0984 | 0.1546 | 60 | 37 | 0.75 | 0.0625 | 0.5367 | 0.03383 | 0.01562 | 0.0625 | 0.885 | 0.292 | 0.827 | 0.4108 | 0.18 | 0.4361 | 0.4499 | 0.50807 | 0.375 | 0.34117 | 0.3283 | 0.3925 | 0.6723 | 0.34 | 0.42 | 0.2825 | 0.68234 | 0.3567 | 0.0625 | 0.34117 | 0.375 | 1.73 | 0.39 | 0.751 | 0.39 | 0.559 | 0.751 | 0.845 | 0.88 | 0.4499 | 6504-08-08 | Male JIC x Female JIC Swivel Union, 3/4-16 x 3/4-16 (female 37deg JIC swivel) | 6504 | 3/4-16 | 3/4-16 (female 37deg JIC swivel) | ASSUMED | Air-Way s100 only (double-pass 14 rows) ¦ MODEL: male JIC end: MS33656J chain per dash (2403 table, VERIFIED vs Brennan); L13 = male tip to the nut face, L14 = male tip to the seat (L13-L14 = nut face to nose tip); body hex C, nut hex C3 (Air-Way); female 37deg JIC SWIVEL end, sectioned on the Brennan 6500-04/-05/-06/-08/-10/-12/-16/-20/-24/-32-FG STEPs (one per swivel size): swivel nut hex = Air-Way C3 over the measured nut hex length, round skirt (measured radii and taper) to the measured nut rear face, measured neck radius to the body face; nut thread = ASME B1.1 basic minor (= Brennan at every measured size) with a straight helical UN-2B thread over the measured length, 50deg countersink from the thread major, 45deg relief to the measured counterbore; nose inside the nut (measured OD and slot-floor depth), nose tip at Air-Way L minus the to-seat length (Brennan within 0.01), 37deg internal seat from the measured mouth dia straight to the bore; NUT AND BODY ARE ONE SOLID (the Brennan STEPs are one solid too) - the nut/body joint (collar, crimp dimples, rear undercut), hex chamfers and fillets are NOT modelled; the body hex stops at the measured body-face position of the 6500 forged arm (ASSUMED for a straight body); single manufacturer (Brennan) - every swivel size -04..-32 except -14 measured; bore step D1/D2 at the body-hex mid-plane (ASSUMPTION, as 2403) |  | 6504-08-08
6504-04-04 | 1.42 | 0.28868 | 0.5 | 0.21875 | 0.075 | 0.2608 | 0.182 | 0.0795 | 0.1135 | 60 | 37 | 0.4375 | 0.05 | 0.4538 | 0.02706 | 0.0125 | 0.05 | 0.685 | 0.1465 | 0.649 | 0.2574 | 0.14 | 0.2796 | 0.3268 | 0.32332 | 0.21875 | 0.19169 | 0.264 | 0.235 | 0.5243 | 0.1845 | 0.34 | 0.145 | 0.38338 | 0.2867 | 0.05 | 0.19169 | 0.21875 | 1.42 | 0.17 | 0.6425 | 0.17 | 0.4375 | 0.6425 | 0.735 | 0.56 | 0.3268 | 6504-04-04 | Male JIC x Female JIC Swivel Union, 7/16-20 x 7/16-20 (female 37deg JIC swivel) | 6504 | 7/16-20 | 7/16-20 (female 37deg JIC swivel) | ASSUMED | Air-Way s100 only (double-pass 14 rows) ¦ MODEL: male JIC end: MS33656J chain per dash (2403 table, VERIFIED vs Brennan); L13 = male tip to the nut face, L14 = male tip to the seat (L13-L14 = nut face to nose tip); body hex C, nut hex C3 (Air-Way); female 37deg JIC SWIVEL end, sectioned on the Brennan 6500-04/-05/-06/-08/-10/-12/-16/-20/-24/-32-FG STEPs (one per swivel size): swivel nut hex = Air-Way C3 over the measured nut hex length, round skirt (measured radii and taper) to the measured nut rear face, measured neck radius to the body face; nut thread = ASME B1.1 basic minor (= Brennan at every measured size) with a straight helical UN-2B thread over the measured length, 50deg countersink from the thread major, 45deg relief to the measured counterbore; nose inside the nut (measured OD and slot-floor depth), nose tip at Air-Way L minus the to-seat length (Brennan within 0.01), 37deg internal seat from the measured mouth dia straight to the bore; NUT AND BODY ARE ONE SOLID (the Brennan STEPs are one solid too) - the nut/body joint (collar, crimp dimples, rear undercut), hex chamfers and fillets are NOT modelled; the body hex stops at the measured body-face position of the 6500 forged arm (ASSUMED for a straight body); single manufacturer (Brennan) - every swivel size -04..-32 except -14 measured; bore step D1/D2 at the body-hex mid-plane (ASSUMPTION, as 2403) |  | 6504-04-04
6504-04-06 | 1.59 | 0.32447 | 0.562 | 0.21875 | 0.075 | 0.2608 | 0.182 | 0.0795 | 0.1135 | 60 | 37 | 0.4375 | 0.05 | 0.4538 | 0.02706 | 0.0125 | 0.05 | 0.785 | 0.206 | 0.735 | 0.3224 | 0.145 | 0.3428 | 0.3876 | 0.39722 | 0.28125 | 0.25118 | 0.2945 | 0.2925 | 0.5953 | 0.246 | 0.38 | 0.215 | 0.50236 | 0.3197 | 0.05556 | 0.25118 | 0.28125 | 1.59 | 0.172 | 0.6775 | 0.297 | 0.5325 | 0.6775 | 0.805 | 0.688 | 0.3876 | 6504-04-06 | Male JIC x Female JIC Swivel Union, 7/16-20 x 9/16-18 (female 37deg JIC swivel) | 6504 | 7/16-20 | 9/16-18 (female 37deg JIC swivel) | ASSUMED | [BRENNAN-ONLY 2026-10-18] OMi catalog SKU (omindustrial.com collections feed (cs-adapters, carbon-steel-flange-adapters-accessories, carbon-steel-braze-beaded-hose; products.json limit=50, single pass 2026-09-23)); NO Air-Way row for this size -> dimensions MISSING -> 2026-10-18 Brennan allowed (user: "yes use brennan but still differentiate"): L13@DRIVE: OMi WebsitePartsInfo2026.xlsx Items!L1986 Overall Length = 1.590 (OMi first, user 2026-09-25); cross-check Brennan TFA catalog p17 table TFA-p017-t05 (MJ-FJS STRAIGHT) row 6504-04-06 column 'L5 LGTH' = 1.590 (catalog_verified.json): equal; CHEX@HEX: OMi WebsitePartsInfo2026.xlsx Items!R1986 Hex Flat = 0.562 (OMi first, user 2026-09-25); cross-check Brennan TFA catalog p17 table TFA-p017-t05 (MJ-FJS STRAIGHT) row 6504-04-06 column 'C HEX' = 0.562 (catalog_verified.json): equal; C3HEX@HEX: OMi WebsitePartsInfo2026.xlsx Items!V1986 Nut Hex 1 = 0.688 (OMi first, user 2026-09-25); cross-check Brennan TFA catalog p17 table TFA-p017-t05 (MJ-FJS STRAIGHT) row 6504-04-06 column 'C1 HEX' = 0.688 (catalog_verified.json): equal; D1@BORE: OMi WebsitePartsInfo2026.xlsx Items!S1986 Side 1 ID = 0.172 (OMi first, user 2026-09-25); cross-check Brennan TFA catalog p17 table TFA-p017-t05 (MJ-FJS STRAIGHT) row 6504-04-06 column 'B1 DRILL' = 0.172 (catalog_verified.json): equal; D2@BORE: OMi WebsitePartsInfo2026.xlsx Items!X1986 Side 2 ID = 0.297 (OMi first, user 2026-09-25); cross-check Brennan TFA catalog p17 table TFA-p017-t05 (MJ-FJS STRAIGHT) row 6504-04-06 column 'B2 DRILL' = 0.297 (catalog_verified.json): equal; L14@DRIVE: Brennan TFA catalog p17 table TFA-p017-t05 (MJ-FJS STRAIGHT) row 6504-04-06 column 'L LGTH' = 1.210 (catalog_verified.json); OMi Items!P1986 L 1 blank, no Air-Way row; pairs with OMi L13 = catalog L5 (same manufacturer); nut face to nose L13 - L14 = 0.380; THDMAJ_B1@DRIVE: gen_straight2 JIC[4] (tools_new/generators/templates/DesignTable_2403_SW2.xlsx: MS33656J chain, VERIFIED vs Brennan) thread major, male JIC end (first dash); OMi Items!U1986 "7/16-20 UNF"; catalog B1 7/16-20; THDMAJ_B2@DRIVE: gen_straight2 JIC[6] (tools_new/generators/templates/DesignTable_2403_SW2.xlsx: MS33656J chain, VERIFIED vs Brennan) thread major, swivel end (second dash); OMi Items!AA1986 "9/16-18 UNF"; catalog B2 9/16-18; $PRP@TubeOD: OMi Items!T1986 Side 1 Size " 1/4 " + Items!Z1986 Side 2 Size " 3/8 " (format of the built 6504 rows: first-second); $PRP@Threads: gen_straight2 JIC[4] (tools_new/generators/templates/DesignTable_2403_SW2.xlsx: MS33656J chain, VERIFIED vs Brennan) / JIC[6] thread texts, format of the built 6504 rows ¦ MODEL: male JIC end: MS33656J chain per dash (2403 table, VERIFIED vs Brennan); L13 = male tip to the nut face, L14 = male tip to the seat (L13-L14 = nut face to nose tip); body hex C, nut hex C3 (Air-Way); female 37deg JIC SWIVEL end, sectioned on the Brennan 6500-04/-05/-06/-08/-10/-12/-16/-20/-24/-32-FG STEPs (one per swivel size): swivel nut hex = Air-Way C3 over the measured nut hex length, round skirt (measured radii and taper) to the measured nut rear face, measured neck radius to the body face; nut thread = ASME B1.1 basic minor (= Brennan at every measured size) with a straight helical UN-2B thread over the measured length, 50deg countersink from the thread major, 45deg relief to the measured counterbore; nose inside the nut (measured OD and slot-floor depth), nose tip at Air-Way L minus the to-seat length (Brennan within 0.01), 37deg internal seat from the measured mouth dia straight to the bore; NUT AND BODY ARE ONE SOLID (the Brennan STEPs are one solid too) - the nut/body joint (collar, crimp dimples, rear undercut), hex chamfers and fillets are NOT modelled; the body hex stops at the measured body-face position of the 6500 forged arm (ASSUMED for a straight body); single manufacturer (Brennan) - every swivel size -04..-32 except -14 measured; bore step D1/D2 at the body-hex mid-plane (ASSUMPTION, as 2403) | BUILD-MISSING: part exists in OMi catalog but Air-Way s-page has no row; needs a second dimensional source ¦ BRENNAN-ONLY (2026-10-18) for L14 (male tip to seat) only - every other size is OMi's; nut face to nose L13 - L14 = 0.380 vs Brennan-measured swivel -06 NOSETIP_B 0.38 (gen_straight2 SWIV_MEAS); nut hex OMi 0.688 vs SWIV_MEAS AF 0.6875 | 6504-04-06
6504-06-04 | 1.5 | 0.36084 | 0.625 | 0.28125 | 0.083 | 0.2515 | 0.2405 | 0.0898 | 0.1082 | 60 | 37 | 0.5625 | 0.05556 | 0.4495 | 0.03007 | 0.01389 | 0.05556 | 0.685 | 0.1465 | 0.649 | 0.2574 | 0.14 | 0.2796 | 0.3268 | 0.32447 | 0.21875 | 0.19169 | 0.264 | 0.235 | 0.5243 | 0.1845 | 0.34 | 0.145 | 0.38338 | 0.2867 | 0.05 | 0.19169 | 0.21875 | 1.5 | 0.297 | 0.6855 | 0.172 | 0.4745 | 0.6855 | 0.815 | 0.562 | 0.3268 | 6504-06-04 | Male JIC x Female JIC Swivel Union, 9/16-18 x 7/16-20 (female 37deg JIC swivel) | 6504 | 9/16-18 | 7/16-20 (female 37deg JIC swivel) | ASSUMED | [BRENNAN-ONLY 2026-10-18] OMi catalog SKU (omindustrial.com collections feed (cs-adapters, carbon-steel-flange-adapters-accessories, carbon-steel-braze-beaded-hose; products.json limit=50, single pass 2026-09-23)); NO Air-Way row for this size -> dimensions MISSING -> 2026-10-18 Brennan allowed (user: "yes use brennan but still differentiate"): L13@DRIVE: OMi WebsitePartsInfo2026.xlsx Items!L1987 Overall Length = 1.500 (OMi first, user 2026-09-25); cross-check Brennan TFA catalog p17 table TFA-p017-t05 (MJ-FJS STRAIGHT) row 6504-06-04 column 'L5 LGTH' = 1.504 (catalog_verified.json): rounding only; CHEX@HEX: OMi WebsitePartsInfo2026.xlsx Items!R1987 Hex Flat = 0.625 (OMi first, user 2026-09-25); cross-check Brennan TFA catalog p17 table TFA-p017-t05 (MJ-FJS STRAIGHT) row 6504-06-04 column 'C HEX' = 0.625 (catalog_verified.json): equal; C3HEX@HEX: OMi WebsitePartsInfo2026.xlsx Items!V1987 Nut Hex 1 = 0.562 (OMi first, user 2026-09-25); cross-check Brennan TFA catalog p17 table TFA-p017-t05 (MJ-FJS STRAIGHT) row 6504-06-04 column 'C1 HEX' = 0.563 (catalog_verified.json): rounding only; D1@BORE: OMi WebsitePartsInfo2026.xlsx Items!S1987 Side 1 ID = 0.297 (OMi first, user 2026-09-25); cross-check Brennan TFA catalog p17 table TFA-p017-t05 (MJ-FJS STRAIGHT) row 6504-06-04 column 'B1 DRILL' = 0.297 (catalog_verified.json): equal; D2@BORE: OMi WebsitePartsInfo2026.xlsx Items!X1987 Side 2 ID = 0.172 (OMi first, user 2026-09-25); cross-check Brennan TFA catalog p17 table TFA-p017-t05 (MJ-FJS STRAIGHT) row 6504-06-04 column 'B2 DRILL' = 0.172 (catalog_verified.json): equal; L14@DRIVE: Brennan TFA catalog p17 table TFA-p017-t05 (MJ-FJS STRAIGHT) row 6504-06-04 column 'L LGTH' = 1.160 (catalog_verified.json); OMi Items!P1987 L 1 blank, no Air-Way row; pairs with OMi L13 = catalog L5 (same manufacturer); nut face to nose L13 - L14 = 0.340; THDMAJ_B1@DRIVE: gen_straight2 JIC[6] (tools_new/generators/templates/DesignTable_2403_SW2.xlsx: MS33656J chain, VERIFIED vs Brennan) thread major, male JIC end (first dash); OMi Items!U1987 "9/16-18 UNF"; catalog B1 9/16-18; THDMAJ_B2@DRIVE: gen_straight2 JIC[4] (tools_new/generators/templates/DesignTable_2403_SW2.xlsx: MS33656J chain, VERIFIED vs Brennan) thread major, swivel end (second dash); OMi Items!AA1987 "7/16-20 UNF"; catalog B2 7/16-20; $PRP@TubeOD: OMi Items!T1987 Side 1 Size " 3/8 " + Items!Z1987 Side 2 Size " 1/4 " (format of the built 6504 rows: first-second); $PRP@Threads: gen_straight2 JIC[6] (tools_new/generators/templates/DesignTable_2403_SW2.xlsx: MS33656J chain, VERIFIED vs Brennan) / JIC[4] thread texts, format of the built 6504 rows ¦ MODEL: male JIC end: MS33656J chain per dash (2403 table, VERIFIED vs Brennan); L13 = male tip to the nut face, L14 = male tip to the seat (L13-L14 = nut face to nose tip); body hex C, nut hex C3 (Air-Way); female 37deg JIC SWIVEL end, sectioned on the Brennan 6500-04/-05/-06/-08/-10/-12/-16/-20/-24/-32-FG STEPs (one per swivel size): swivel nut hex = Air-Way C3 over the measured nut hex length, round skirt (measured radii and taper) to the measured nut rear face, measured neck radius to the body face; nut thread = ASME B1.1 basic minor (= Brennan at every measured size) with a straight helical UN-2B thread over the measured length, 50deg countersink from the thread major, 45deg relief to the measured counterbore; nose inside the nut (measured OD and slot-floor depth), nose tip at Air-Way L minus the to-seat length (Brennan within 0.01), 37deg internal seat from the measured mouth dia straight to the bore; NUT AND BODY ARE ONE SOLID (the Brennan STEPs are one solid too) - the nut/body joint (collar, crimp dimples, rear undercut), hex chamfers and fillets are NOT modelled; the body hex stops at the measured body-face position of the 6500 forged arm (ASSUMED for a straight body); single manufacturer (Brennan) - every swivel size -04..-32 except -14 measured; bore step D1/D2 at the body-hex mid-plane (ASSUMPTION, as 2403) | BUILD-MISSING: part exists in OMi catalog but Air-Way s-page has no row; needs a second dimensional source ¦ BRENNAN-ONLY (2026-10-18) for L14 (male tip to seat) only - every other size is OMi's; nut face to nose L13 - L14 = 0.340 vs Brennan-measured swivel -04 NOSETIP_B 0.35 (gen_straight2 SWIV_MEAS); nut hex OMi 0.562 vs SWIV_MEAS AF 0.5625 | 6504-06-04
6504-06-06 | 1.6 | 0.36373 | 0.63 | 0.28125 | 0.083 | 0.2515 | 0.2405 | 0.0898 | 0.1082 | 60 | 37 | 0.5625 | 0.05556 | 0.4495 | 0.03007 | 0.01389 | 0.05556 | 0.785 | 0.206 | 0.735 | 0.3224 | 0.145 | 0.3428 | 0.3876 | 0.39837 | 0.28125 | 0.25118 | 0.2945 | 0.2925 | 0.5953 | 0.246 | 0.37 | 0.215 | 0.50236 | 0.3197 | 0.05556 | 0.25118 | 0.28125 | 1.6 | 0.3 | 0.6855 | 0.3 | 0.5445 | 0.6855 | 0.815 | 0.69 | 0.3876 | 6504-06-06 | Male JIC x Female JIC Swivel Union, 9/16-18 x 9/16-18 (female 37deg JIC swivel) | 6504 | 9/16-18 | 9/16-18 (female 37deg JIC swivel) | ASSUMED | Air-Way s100 only (double-pass 14 rows) ¦ MODEL: male JIC end: MS33656J chain per dash (2403 table, VERIFIED vs Brennan); L13 = male tip to the nut face, L14 = male tip to the seat (L13-L14 = nut face to nose tip); body hex C, nut hex C3 (Air-Way); female 37deg JIC SWIVEL end, sectioned on the Brennan 6500-04/-05/-06/-08/-10/-12/-16/-20/-24/-32-FG STEPs (one per swivel size): swivel nut hex = Air-Way C3 over the measured nut hex length, round skirt (measured radii and taper) to the measured nut rear face, measured neck radius to the body face; nut thread = ASME B1.1 basic minor (= Brennan at every measured size) with a straight helical UN-2B thread over the measured length, 50deg countersink from the thread major, 45deg relief to the measured counterbore; nose inside the nut (measured OD and slot-floor depth), nose tip at Air-Way L minus the to-seat length (Brennan within 0.01), 37deg internal seat from the measured mouth dia straight to the bore; NUT AND BODY ARE ONE SOLID (the Brennan STEPs are one solid too) - the nut/body joint (collar, crimp dimples, rear undercut), hex chamfers and fillets are NOT modelled; the body hex stops at the measured body-face position of the 6500 forged arm (ASSUMED for a straight body); single manufacturer (Brennan) - every swivel size -04..-32 except -14 measured; bore step D1/D2 at the body-hex mid-plane (ASSUMPTION, as 2403) |  | 6504-06-06
6504-06-08 | 1.65 | 0.46939 | 0.813 | 0.28125 | 0.083 | 0.2515 | 0.2405 | 0.0898 | 0.1082 | 60 | 37 | 0.5625 | 0.05556 | 0.4495 | 0.03007 | 0.01389 | 0.05556 | 0.885 | 0.292 | 0.827 | 0.4108 | 0.18 | 0.4361 | 0.4499 | 0.50807 | 0.375 | 0.34117 | 0.3283 | 0.3925 | 0.6723 | 0.34 | 0.42 | 0.2825 | 0.68234 | 0.3567 | 0.0625 | 0.34117 | 0.375 | 1.65 | 0.297 | 0.6605 | 0.391 | 0.5695 | 0.6605 | 0.765 | 0.88 | 0.4499 | 6504-06-08 | Male JIC x Female JIC Swivel Union, 9/16-18 x 3/4-16 (female 37deg JIC swivel) | 6504 | 9/16-18 | 3/4-16 (female 37deg JIC swivel) | ASSUMED | Air-Way s100 only (double-pass 14 rows); CHEX@HEX: OMi WebsitePartsInfo2026.xlsx Items!R1989 Hex Flat = 0.813 (table had 0.75) [user 2026-09-25: OMi dims > Air-Way, ASSUMED]; D1@BORE: OMi WebsitePartsInfo2026.xlsx Items!S1989 Side 1 ID = 0.297 (table had empty: Air-Way garbled ".030") [user 2026-09-25: OMi dims > Air-Way, ASSUMED]; D2@BORE: OMi WebsitePartsInfo2026.xlsx Items!X1989 Side 2 ID = 0.391 (table had empty: Air-Way garbled ".039") [user 2026-09-25: OMi dims > Air-Way, ASSUMED] - batch 15, 2026-10-02 (staged, not shipped) ¦ MODEL: male JIC end: MS33656J chain per dash (2403 table, VERIFIED vs Brennan); L13 = male tip to the nut face, L14 = male tip to the seat (L13-L14 = nut face to nose tip); body hex C, nut hex C3 (Air-Way); female 37deg JIC SWIVEL end, sectioned on the Brennan 6500-04/-05/-06/-08/-10/-12/-16/-20/-24/-32-FG STEPs (one per swivel size): swivel nut hex = Air-Way C3 over the measured nut hex length, round skirt (measured radii and taper) to the measured nut rear face, measured neck radius to the body face; nut thread = ASME B1.1 basic minor (= Brennan at every measured size) with a straight helical UN-2B thread over the measured length, 50deg countersink from the thread major, 45deg relief to the measured counterbore; nose inside the nut (measured OD and slot-floor depth), nose tip at Air-Way L minus the to-seat length (Brennan within 0.01), 37deg internal seat from the measured mouth dia straight to the bore; NUT AND BODY ARE ONE SOLID (the Brennan STEPs are one solid too) - the nut/body joint (collar, crimp dimples, rear undercut), hex chamfers and fillets are NOT modelled; the body hex stops at the measured body-face position of the 6500 forged arm (ASSUMED for a straight body); single manufacturer (Brennan) - every swivel size -04..-32 except -14 measured; bore step D1/D2 at the body-hex mid-plane (ASSUMPTION, as 2403) | D (1)/D (2) printed ".030"/".039" on Air-Way (garbled 0.30/0.39); copied as printed ¦ D (1): printed ".030" (not a clean decimal) -> left empty, MISSING ¦ D (2): printed ".039" (not a clean decimal) -> left empty, MISSING ¦ batch 15, 2026-10-02 (staged, not shipped): D (1) / D (2) filled from OMi Items!S1989 / X1989 (0.297 / 0.391; = Brennan TFA p17 B1 / B2 DRILL, same source; Air-Way's garbled .030 / .039 read as 0.30 / 0.39 agree after rounding) -> MISSING to ASSUMED. NOT changed: L13 stays Air-Way 1.65 although OMi Overall Length Items!L1989 = 1.730 is the same feature (Brennan TFA p17 drawing letter L5 = male tip to nut face, Q-B-OTHER-6504): OMi gives no L14, and OMi 1.730 with Air-Way L14 1.23 would put the swivel nose 0.50 from the nut face (Air-Way 0.42, Brennan 6500-08 STEP 0.43, catalog L5 - L 0.41); the consistent Brennan pair 1.730 / 1.32 needs the catalog L 1.32 in OMi's place (Q-NEW-CATRANK / Q-BRENNAN-ONLY) - user decision | 6504-06-08
6504-08-06 | 1.72 | 0.46765 | 0.81 | 0.375 | 0.094 | 0.2837 | 0.3295 | 0.0984 | 0.1546 | 60 | 37 | 0.75 | 0.0625 | 0.5367 | 0.03383 | 0.01562 | 0.0625 | 0.785 | 0.206 | 0.735 | 0.3224 | 0.145 | 0.3428 | 0.3876 | 0.39837 | 0.28125 | 0.25118 | 0.2945 | 0.2925 | 0.5953 | 0.246 | 0.38 | 0.215 | 0.50236 | 0.3197 | 0.05556 | 0.25118 | 0.28125 | 1.72 | 0.39 | 0.796 | 0.3 | 0.544 | 0.796 | 0.935 | 0.69 | 0.3876 | 6504-08-06 | Male JIC x Female JIC Swivel Union, 3/4-16 x 9/16-18 (female 37deg JIC swivel) | 6504 | 3/4-16 | 9/16-18 (female 37deg JIC swivel) | ASSUMED | Air-Way s100 only (double-pass 14 rows) ¦ MODEL: male JIC end: MS33656J chain per dash (2403 table, VERIFIED vs Brennan); L13 = male tip to the nut face, L14 = male tip to the seat (L13-L14 = nut face to nose tip); body hex C, nut hex C3 (Air-Way); female 37deg JIC SWIVEL end, sectioned on the Brennan 6500-04/-05/-06/-08/-10/-12/-16/-20/-24/-32-FG STEPs (one per swivel size): swivel nut hex = Air-Way C3 over the measured nut hex length, round skirt (measured radii and taper) to the measured nut rear face, measured neck radius to the body face; nut thread = ASME B1.1 basic minor (= Brennan at every measured size) with a straight helical UN-2B thread over the measured length, 50deg countersink from the thread major, 45deg relief to the measured counterbore; nose inside the nut (measured OD and slot-floor depth), nose tip at Air-Way L minus the to-seat length (Brennan within 0.01), 37deg internal seat from the measured mouth dia straight to the bore; NUT AND BODY ARE ONE SOLID (the Brennan STEPs are one solid too) - the nut/body joint (collar, crimp dimples, rear undercut), hex chamfers and fillets are NOT modelled; the body hex stops at the measured body-face position of the 6500 forged arm (ASSUMED for a straight body); single manufacturer (Brennan) - every swivel size -04..-32 except -14 measured; bore step D1/D2 at the body-hex mid-plane (ASSUMPTION, as 2403) |  | 6504-08-06
6504-08-10 | 2.07 | 0.54155 | 0.938 | 0.375 | 0.094 | 0.2837 | 0.3295 | 0.0984 | 0.1546 | 60 | 37 | 0.75 | 0.0625 | 0.5367 | 0.03383 | 0.01562 | 0.0625 | 0.985 | 0.347 | 0.944 | 0.4758 | 0.19 | 0.4988 | 0.5265 | 0.57735 | 0.4375 | 0.39884 | 0.404 | 0.4475 | 0.7794 | 0.394 | 0.5 | 0.3375 | 0.79768 | 0.4364 | 0.07143 | 0.39884 | 0.4375 | 2.07 | 0.391 | 0.871 | 0.484 | 0.699 | 0.871 | 1.085 | 1 | 0.5265 | 6504-08-10 | Male JIC x Female JIC Swivel Union, 3/4-16 x 7/8-14 (female 37deg JIC swivel) | 6504 | 3/4-16 | 7/8-14 (female 37deg JIC swivel) | ASSUMED | [BRENNAN-ONLY 2026-10-18] OMi catalog SKU (omindustrial.com collections feed (cs-adapters, carbon-steel-flange-adapters-accessories, carbon-steel-braze-beaded-hose; products.json limit=50, single pass 2026-09-23)); NO Air-Way row for this size -> dimensions MISSING -> 2026-10-18 Brennan allowed (user: "yes use brennan but still differentiate"): L13@DRIVE: OMi WebsitePartsInfo2026.xlsx Items!L1992 Overall Length = 2.070 (OMi first, user 2026-09-25); cross-check Brennan TFA catalog p17 table TFA-p017-t05 (MJ-FJS STRAIGHT) row 6504-08-10 column 'L5 LGTH' = 2.070 (catalog_verified.json): equal; CHEX@HEX: OMi WebsitePartsInfo2026.xlsx Items!R1992 Hex Flat = 0.938 (OMi first, user 2026-09-25); cross-check Brennan TFA catalog p17 table TFA-p017-t05 (MJ-FJS STRAIGHT) row 6504-08-10 column 'C HEX' = 0.938 (catalog_verified.json): equal; C3HEX@HEX: OMi WebsitePartsInfo2026.xlsx Items!V1992 Nut Hex 1 = 1.000 (OMi first, user 2026-09-25); cross-check Brennan TFA catalog p17 table TFA-p017-t05 (MJ-FJS STRAIGHT) row 6504-08-10 column 'C1 HEX' = 1.000 (catalog_verified.json): equal; D1@BORE: OMi WebsitePartsInfo2026.xlsx Items!S1992 Side 1 ID = 0.391 (OMi first, user 2026-09-25); cross-check Brennan TFA catalog p17 table TFA-p017-t05 (MJ-FJS STRAIGHT) row 6504-08-10 column 'B1 DRILL' = 0.391 (catalog_verified.json): equal; D2@BORE: OMi WebsitePartsInfo2026.xlsx Items!X1992 Side 2 ID = 0.484 (OMi first, user 2026-09-25); cross-check Brennan TFA catalog p17 table TFA-p017-t05 (MJ-FJS STRAIGHT) row 6504-08-10 column 'B2 DRILL' = 0.484 (catalog_verified.json): equal; L14@DRIVE: Brennan TFA catalog p17 table TFA-p017-t05 (MJ-FJS STRAIGHT) row 6504-08-10 column 'L LGTH' = 1.570 (catalog_verified.json); OMi Items!P1992 L 1 blank, no Air-Way row; pairs with OMi L13 = catalog L5 (same manufacturer); nut face to nose L13 - L14 = 0.500; THDMAJ_B1@DRIVE: gen_straight2 JIC[8] (tools_new/generators/templates/DesignTable_2403_SW2.xlsx: MS33656J chain, VERIFIED vs Brennan) thread major, male JIC end (first dash); OMi Items!U1992 "3/4-16 UNF"; catalog B1 3/4-16; THDMAJ_B2@DRIVE: gen_straight2 JIC[10] (tools_new/generators/templates/DesignTable_2403_SW2.xlsx: MS33656J chain, VERIFIED vs Brennan) thread major, swivel end (second dash); OMi Items!AA1992 "7/8-14 UNF"; catalog B2 7/8-14; $PRP@TubeOD: OMi Items!T1992 Side 1 Size " 1/2 " + Items!Z1992 Side 2 Size " 5/8 " (format of the built 6504 rows: first-second); $PRP@Threads: gen_straight2 JIC[8] (tools_new/generators/templates/DesignTable_2403_SW2.xlsx: MS33656J chain, VERIFIED vs Brennan) / JIC[10] thread texts, format of the built 6504 rows ¦ MODEL: male JIC end: MS33656J chain per dash (2403 table, VERIFIED vs Brennan); L13 = male tip to the nut face, L14 = male tip to the seat (L13-L14 = nut face to nose tip); body hex C, nut hex C3 (Air-Way); female 37deg JIC SWIVEL end, sectioned on the Brennan 6500-04/-05/-06/-08/-10/-12/-16/-20/-24/-32-FG STEPs (one per swivel size): swivel nut hex = Air-Way C3 over the measured nut hex length, round skirt (measured radii and taper) to the measured nut rear face, measured neck radius to the body face; nut thread = ASME B1.1 basic minor (= Brennan at every measured size) with a straight helical UN-2B thread over the measured length, 50deg countersink from the thread major, 45deg relief to the measured counterbore; nose inside the nut (measured OD and slot-floor depth), nose tip at Air-Way L minus the to-seat length (Brennan within 0.01), 37deg internal seat from the measured mouth dia straight to the bore; NUT AND BODY ARE ONE SOLID (the Brennan STEPs are one solid too) - the nut/body joint (collar, crimp dimples, rear undercut), hex chamfers and fillets are NOT modelled; the body hex stops at the measured body-face position of the 6500 forged arm (ASSUMED for a straight body); single manufacturer (Brennan) - every swivel size -04..-32 except -14 measured; bore step D1/D2 at the body-hex mid-plane (ASSUMPTION, as 2403) | BUILD-MISSING: part exists in OMi catalog but Air-Way s-page has no row; needs a second dimensional source ¦ BRENNAN-ONLY (2026-10-18) for L14 (male tip to seat) only - every other size is OMi's; nut face to nose L13 - L14 = 0.500 vs Brennan-measured swivel -10 NOSETIP_B 0.5 (gen_straight2 SWIV_MEAS); nut hex OMi 1.0 vs SWIV_MEAS AF 1.0 | 6504-08-10
6504-10-10 | 2.16 | 0.54271 | 0.94 | 0.4375 | 0.107 | 0.3553 | 0.386 | 0.1114 | 0.1546 | 60 | 37 | 0.875 | 0.07143 | 0.6213 | 0.03866 | 0.01786 | 0.07143 | 0.985 | 0.347 | 0.944 | 0.4758 | 0.19 | 0.4988 | 0.5265 | 0.57735 | 0.4375 | 0.39884 | 0.404 | 0.4475 | 0.7794 | 0.394 | 0.5 | 0.3375 | 0.79768 | 0.4364 | 0.07143 | 0.39884 | 0.4375 | 2.16 | 0.48 | 0.9665 | 0.48 | 0.6935 | 0.9665 | 1.175 | 1 | 0.5265 | 6504-10-10 | Male JIC x Female JIC Swivel Union, 7/8-14 x 7/8-14 (female 37deg JIC swivel) | 6504 | 7/8-14 | 7/8-14 (female 37deg JIC swivel) | ASSUMED | Air-Way s100 only (double-pass 14 rows) ¦ MODEL: male JIC end: MS33656J chain per dash (2403 table, VERIFIED vs Brennan); L13 = male tip to the nut face, L14 = male tip to the seat (L13-L14 = nut face to nose tip); body hex C, nut hex C3 (Air-Way); female 37deg JIC SWIVEL end, sectioned on the Brennan 6500-04/-05/-06/-08/-10/-12/-16/-20/-24/-32-FG STEPs (one per swivel size): swivel nut hex = Air-Way C3 over the measured nut hex length, round skirt (measured radii and taper) to the measured nut rear face, measured neck radius to the body face; nut thread = ASME B1.1 basic minor (= Brennan at every measured size) with a straight helical UN-2B thread over the measured length, 50deg countersink from the thread major, 45deg relief to the measured counterbore; nose inside the nut (measured OD and slot-floor depth), nose tip at Air-Way L minus the to-seat length (Brennan within 0.01), 37deg internal seat from the measured mouth dia straight to the bore; NUT AND BODY ARE ONE SOLID (the Brennan STEPs are one solid too) - the nut/body joint (collar, crimp dimples, rear undercut), hex chamfers and fillets are NOT modelled; the body hex stops at the measured body-face position of the 6500 forged arm (ASSUMED for a straight body); single manufacturer (Brennan) - every swivel size -04..-32 except -14 measured; bore step D1/D2 at the body-hex mid-plane (ASSUMPTION, as 2403) |  | 6504-10-10
6504-12-12 | 2.33 | 0.65241 | 1.13 | 0.53125 | 0.125 | 0.3895 | 0.4715 | 0.1299 | 0.1851 | 60 | 37 | 1.0625 | 0.08333 | 0.7045 | 0.04511 | 0.02083 | 0.08333 | 1.089 | 0.417 | 1.047 | 0.5928 | 0.2 | 0.6237 | 0.5998 | 0.72169 | 0.53125 | 0.48614 | 0.4472 | 0.549 | 0.8623 | 0.481 | 0.56 | 0.4225 | 0.97228 | 0.4851 | 0.08333 | 0.48614 | 0.53125 | 2.33 | 0.61 | 1.0525 | 0.61 | 0.7175 | 1.0525 | 1.241 | 1.25 | 0.5998 | 6504-12-12 | Male JIC x Female JIC Swivel Union, 1 1/16-12 x 1 1/16-12 (female 37deg JIC swivel) | 6504 | 1 1/16-12 | 1 1/16-12 (female 37deg JIC swivel) | VERIFIED | Air-Way s100 only (double-pass 14 rows) ¦ MODEL: male JIC end: MS33656J chain per dash (2403 table, VERIFIED vs Brennan); L13 = male tip to the nut face, L14 = male tip to the seat (L13-L14 = nut face to nose tip); body hex C, nut hex C3 (Air-Way); female 37deg JIC SWIVEL end, sectioned on the Brennan 6500-04/-05/-06/-08/-10/-12/-16/-20/-24/-32-FG STEPs (one per swivel size): swivel nut hex = Air-Way C3 over the measured nut hex length, round skirt (measured radii and taper) to the measured nut rear face, measured neck radius to the body face; nut thread = ASME B1.1 basic minor (= Brennan at every measured size) with a straight helical UN-2B thread over the measured length, 50deg countersink from the thread major, 45deg relief to the measured counterbore; nose inside the nut (measured OD and slot-floor depth), nose tip at Air-Way L minus the to-seat length (Brennan within 0.01), 37deg internal seat from the measured mouth dia straight to the bore; NUT AND BODY ARE ONE SOLID (the Brennan STEPs are one solid too) - the nut/body joint (collar, crimp dimples, rear undercut), hex chamfers and fillets are NOT modelled; the body hex stops at the measured body-face position of the 6500 forged arm (ASSUMED for a straight body); single manufacturer (Brennan) - every swivel size -04..-32 except -14 measured; bore step D1/D2 at the body-hex mid-plane (ASSUMPTION, as 2403) | A23 (user 2026-10-18): VERIFIED - OMi = Air-Way on L13@DRIVE=2.33~2.330; CHEX@HEX=1.13~1.125; C3HEX@HEX=1.25~1.250; D1@BORE=0.61~0.609; D2@BORE=0.61~0.609 | 6504-12-12
6504-12-16 | 2.45 | 0.79386 | 1.375 | 0.53125 | 0.125 | 0.3895 | 0.4715 | 0.1299 | 0.1851 | 60 | 37 | 1.0625 | 0.08333 | 0.7045 | 0.04511 | 0.02083 | 0.08333 | 1.175 | 0.5485 | 1.139 | 0.727 | 0.23 | 0.749 | 0.6564 | 0.86603 | 0.65625 | 0.61114 | 0.4873 | 0.665 | 0.9544 | 0.604 | 0.59 | 0.5475 | 1.2223 | 0.5252 | 0.08333 | 0.61114 | 0.65625 | 2.45 | 0.609 | 1.0695 | 0.844 | 0.7905 | 1.0695 | 1.275 | 1.5 | 0.6564 | 6504-12-16 | Male JIC x Female JIC Swivel Union, 1 1/16-12 x 1 5/16-12 (female 37deg JIC swivel) | 6504 | 1 1/16-12 | 1 5/16-12 (female 37deg JIC swivel) | ASSUMED | [BRENNAN-ONLY 2026-10-18] OMi catalog SKU (omindustrial.com collections feed (cs-adapters, carbon-steel-flange-adapters-accessories, carbon-steel-braze-beaded-hose; products.json limit=50, single pass 2026-09-23)); NO Air-Way row for this size -> dimensions MISSING -> 2026-10-18 Brennan allowed (user: "yes use brennan but still differentiate"): L13@DRIVE: OMi WebsitePartsInfo2026.xlsx Items!L2000 Overall Length = 2.450 (OMi first, user 2026-09-25); cross-check Brennan TFA catalog p17 table TFA-p017-t05 (MJ-FJS STRAIGHT) row 6504-12-16 column 'L5 LGTH' = 2.450 (catalog_verified.json): equal; CHEX@HEX: OMi WebsitePartsInfo2026.xlsx Items!R2000 Hex Flat = 1.375 (OMi first, user 2026-09-25); cross-check Brennan TFA catalog p17 table TFA-p017-t05 (MJ-FJS STRAIGHT) row 6504-12-16 column 'C HEX' = 1.375 (catalog_verified.json): equal; C3HEX@HEX: OMi WebsitePartsInfo2026.xlsx Items!V2000 Nut Hex 1 = 1.500 (OMi first, user 2026-09-25); cross-check Brennan TFA catalog p17 table TFA-p017-t05 (MJ-FJS STRAIGHT) row 6504-12-16 column 'C1 HEX' = 1.500 (catalog_verified.json): equal; D1@BORE: OMi WebsitePartsInfo2026.xlsx Items!S2000 Side 1 ID = 0.609 (OMi first, user 2026-09-25); cross-check Brennan TFA catalog p17 table TFA-p017-t05 (MJ-FJS STRAIGHT) row 6504-12-16 column 'B1 DRILL' = 0.609 (catalog_verified.json): equal; D2@BORE: OMi WebsitePartsInfo2026.xlsx Items!X2000 Side 2 ID = 0.844 (OMi first, user 2026-09-25); cross-check Brennan TFA catalog p17 table TFA-p017-t05 (MJ-FJS STRAIGHT) row 6504-12-16 column 'B2 DRILL' = 0.844 (catalog_verified.json): equal; L14@DRIVE: Brennan TFA catalog p17 table TFA-p017-t05 (MJ-FJS STRAIGHT) row 6504-12-16 column 'L LGTH' = 1.860 (catalog_verified.json); OMi Items!P2000 L 1 blank, no Air-Way row; pairs with OMi L13 = catalog L5 (same manufacturer); nut face to nose L13 - L14 = 0.590; THDMAJ_B1@DRIVE: gen_straight2 JIC[12] (tools_new/generators/templates/DesignTable_2403_SW2.xlsx: MS33656J chain, VERIFIED vs Brennan) thread major, male JIC end (first dash); OMi Items!U2000 "1-1/16-12 UN"; catalog B1 1-1/16-12; THDMAJ_B2@DRIVE: gen_straight2 JIC[16] (tools_new/generators/templates/DesignTable_2403_SW2.xlsx: MS33656J chain, VERIFIED vs Brennan) thread major, swivel end (second dash); OMi Items!AA2000 "1-5/16-12 UN"; catalog B2 1-5/16-12; $PRP@TubeOD: OMi Items!T2000 Side 1 Size " 3/4 " + Items!Z2000 Side 2 Size "1" (format of the built 6504 rows: first-second); $PRP@Threads: gen_straight2 JIC[12] (tools_new/generators/templates/DesignTable_2403_SW2.xlsx: MS33656J chain, VERIFIED vs Brennan) / JIC[16] thread texts, format of the built 6504 rows ¦ MODEL: male JIC end: MS33656J chain per dash (2403 table, VERIFIED vs Brennan); L13 = male tip to the nut face, L14 = male tip to the seat (L13-L14 = nut face to nose tip); body hex C, nut hex C3 (Air-Way); female 37deg JIC SWIVEL end, sectioned on the Brennan 6500-04/-05/-06/-08/-10/-12/-16/-20/-24/-32-FG STEPs (one per swivel size): swivel nut hex = Air-Way C3 over the measured nut hex length, round skirt (measured radii and taper) to the measured nut rear face, measured neck radius to the body face; nut thread = ASME B1.1 basic minor (= Brennan at every measured size) with a straight helical UN-2B thread over the measured length, 50deg countersink from the thread major, 45deg relief to the measured counterbore; nose inside the nut (measured OD and slot-floor depth), nose tip at Air-Way L minus the to-seat length (Brennan within 0.01), 37deg internal seat from the measured mouth dia straight to the bore; NUT AND BODY ARE ONE SOLID (the Brennan STEPs are one solid too) - the nut/body joint (collar, crimp dimples, rear undercut), hex chamfers and fillets are NOT modelled; the body hex stops at the measured body-face position of the 6500 forged arm (ASSUMED for a straight body); single manufacturer (Brennan) - every swivel size -04..-32 except -14 measured; bore step D1/D2 at the body-hex mid-plane (ASSUMPTION, as 2403) | BUILD-MISSING: part exists in OMi catalog but Air-Way s-page has no row; needs a second dimensional source ¦ BRENNAN-ONLY (2026-10-18) for L14 (male tip to seat) only - every other size is OMi's; nut face to nose L13 - L14 = 0.590 vs Brennan-measured swivel -16 NOSETIP_B 0.6 (gen_straight2 SWIV_MEAS); nut hex OMi 1.5 vs SWIV_MEAS AF 1.5 | 6504-12-16
6504-16-16 | 2.48 | 0.79674 | 1.38 | 0.65625 | 0.125 | 0.4365 | 0.5965 | 0.1292 | 0.1858 | 60 | 37 | 1.3125 | 0.08333 | 0.7515 | 0.04511 | 0.02083 | 0.08333 | 1.175 | 0.5485 | 1.139 | 0.727 | 0.23 | 0.749 | 0.6564 | 0.86603 | 0.65625 | 0.61114 | 0.4873 | 0.665 | 0.9544 | 0.604 | 0.59 | 0.5475 | 1.2223 | 0.5252 | 0.08333 | 0.61114 | 0.65625 | 2.48 | 0.84 | 1.108 | 0.84 | 0.782 | 1.108 | 1.305 | 1.5 | 0.6564 | 6504-16-16 | Male JIC x Female JIC Swivel Union, 1 5/16-12 x 1 5/16-12 (female 37deg JIC swivel) | 6504 | 1 5/16-12 | 1 5/16-12 (female 37deg JIC swivel) | ASSUMED | Air-Way s100 only (double-pass 14 rows) ¦ MODEL: male JIC end: MS33656J chain per dash (2403 table, VERIFIED vs Brennan); L13 = male tip to the nut face, L14 = male tip to the seat (L13-L14 = nut face to nose tip); body hex C, nut hex C3 (Air-Way); female 37deg JIC SWIVEL end, sectioned on the Brennan 6500-04/-05/-06/-08/-10/-12/-16/-20/-24/-32-FG STEPs (one per swivel size): swivel nut hex = Air-Way C3 over the measured nut hex length, round skirt (measured radii and taper) to the measured nut rear face, measured neck radius to the body face; nut thread = ASME B1.1 basic minor (= Brennan at every measured size) with a straight helical UN-2B thread over the measured length, 50deg countersink from the thread major, 45deg relief to the measured counterbore; nose inside the nut (measured OD and slot-floor depth), nose tip at Air-Way L minus the to-seat length (Brennan within 0.01), 37deg internal seat from the measured mouth dia straight to the bore; NUT AND BODY ARE ONE SOLID (the Brennan STEPs are one solid too) - the nut/body joint (collar, crimp dimples, rear undercut), hex chamfers and fillets are NOT modelled; the body hex stops at the measured body-face position of the 6500 forged arm (ASSUMED for a straight body); single manufacturer (Brennan) - every swivel size -04..-32 except -14 measured; bore step D1/D2 at the body-hex mid-plane (ASSUMPTION, as 2403) |  | 6504-16-16
6504-20-20 | 2.69 | 0.97572 | 1.69 | 0.8125 | 0.125 | 0.4316 | 0.753 | 0.1288 | 0.2382 | 60 | 37 | 1.625 | 0.08333 | 0.7986 | 0.04511 | 0.02083 | 0.08333 | 1.26 | 0.68 | 1.145 | 0.949 | 0.22 | 0.9889 | 0.5375 | 1.1547 | 0.8125 | 0.76739 | 0.4345 | 0.88 | 0.9556 | 0.766 | 0.62 | 0.7025 | 1.5348 | 0.4724 | 0.08333 | 0.76739 | 0.8125 | 2.69 | 1.08 | 1.194 | 1.08 | 0.876 | 1.194 | 1.43 | 2 | 0.5375 | 6504-20-20 | Male JIC x Female JIC Swivel Union, 1 5/8-12 x 1 5/8-12 (female 37deg JIC swivel) | 6504 | 1 5/8-12 | 1 5/8-12 (female 37deg JIC swivel) | ASSUMED | Air-Way s100 only (double-pass 14 rows) ¦ MODEL: male JIC end: MS33656J chain per dash (2403 table, VERIFIED vs Brennan); L13 = male tip to the nut face, L14 = male tip to the seat (L13-L14 = nut face to nose tip); body hex C, nut hex C3 (Air-Way); female 37deg JIC SWIVEL end, sectioned on the Brennan 6500-04/-05/-06/-08/-10/-12/-16/-20/-24/-32-FG STEPs (one per swivel size): swivel nut hex = Air-Way C3 over the measured nut hex length, round skirt (measured radii and taper) to the measured nut rear face, measured neck radius to the body face; nut thread = ASME B1.1 basic minor (= Brennan at every measured size) with a straight helical UN-2B thread over the measured length, 50deg countersink from the thread major, 45deg relief to the measured counterbore; nose inside the nut (measured OD and slot-floor depth), nose tip at Air-Way L minus the to-seat length (Brennan within 0.01), 37deg internal seat from the measured mouth dia straight to the bore; NUT AND BODY ARE ONE SOLID (the Brennan STEPs are one solid too) - the nut/body joint (collar, crimp dimples, rear undercut), hex chamfers and fillets are NOT modelled; the body hex stops at the measured body-face position of the 6500 forged arm (ASSUMED for a straight body); single manufacturer (Brennan) - every swivel size -04..-32 except -14 measured; bore step D1/D2 at the body-hex mid-plane (ASSUMPTION, as 2403) |  | 6504-20-20
6504-24-24 | 3.09 | 1.1547 | 2 | 0.9375 | 0.125 | 0.5454 | 0.8775 | 0.1298 | 0.2482 | 60 | 37 | 1.875 | 0.08333 | 0.9234 | 0.04511 | 0.02083 | 0.08333 | 1.41 | 0.776 | 1.32 | 1.0504 | 0.23 | 1.1134 | 0.7063 | 1.299 | 0.9375 | 0.89239 | 0.5295 | 1.01 | 1.065 | 0.8885 | 0.73 | 0.81 | 1.7848 | 0.5674 | 0.08333 | 0.89239 | 0.9375 | 3.09 | 1.312 | 1.3815 | 1.31 | 0.9785 | 1.3815 | 1.68 | 2.25 | 0.7063 | 6504-24-24 | Male JIC x Female JIC Swivel Union, 1 7/8-12 x 1 7/8-12 (female 37deg JIC swivel) | 6504 | 1 7/8-12 | 1 7/8-12 (female 37deg JIC swivel) | ASSUMED | Air-Way s100 only (double-pass 14 rows); D1@BORE: OMi WebsitePartsInfo2026.xlsx Items!S2006 Side 1 ID = 1.312 (table had 1.38) [user 2026-09-25: OMi dims > Air-Way, ASSUMED] ¦ MODEL: male JIC end: MS33656J chain per dash (2403 table, VERIFIED vs Brennan); L13 = male tip to the nut face, L14 = male tip to the seat (L13-L14 = nut face to nose tip); body hex C, nut hex C3 (Air-Way); female 37deg JIC SWIVEL end, sectioned on the Brennan 6500-04/-05/-06/-08/-10/-12/-16/-20/-24/-32-FG STEPs (one per swivel size): swivel nut hex = Air-Way C3 over the measured nut hex length, round skirt (measured radii and taper) to the measured nut rear face, measured neck radius to the body face; nut thread = ASME B1.1 basic minor (= Brennan at every measured size) with a straight helical UN-2B thread over the measured length, 50deg countersink from the thread major, 45deg relief to the measured counterbore; nose inside the nut (measured OD and slot-floor depth), nose tip at Air-Way L minus the to-seat length (Brennan within 0.01), 37deg internal seat from the measured mouth dia straight to the bore; NUT AND BODY ARE ONE SOLID (the Brennan STEPs are one solid too) - the nut/body joint (collar, crimp dimples, rear undercut), hex chamfers and fillets are NOT modelled; the body hex stops at the measured body-face position of the 6500 forged arm (ASSUMED for a straight body); single manufacturer (Brennan) - every swivel size -04..-32 except -14 measured; bore step D1/D2 at the body-hex mid-plane (ASSUMPTION, as 2403) | D (1) printed 1.38 (D (2) 1.31); copied as printed | 6504-24-24