## Sheet1
| D1@DRIVE | BODYR@DRIVE | HEXB@HEX | THDMAJR_A@DRIVE | ORBA_THDL@DRIVE | ORBA_GRVR@DRIVE | ORBA_GRVW@DRIVE | THDDIA@THD_EndA | THDPITCH@THD_EndA | DEPTH@THD_EndA | Profile_Height@THD_EndA_PROF | Profile_Land@THD_EndA_PROF | THDPITCH@THD_EndA_PROF | THDMAJR_B@DRIVE | JICB_RELIEFL@DRIVE | JICB_THDZ@DRIVE | JICB_CONER@DRIVE | JICB_LANDL@DRIVE | JICB_SEATL@DRIVE | RELIEFANG@DRIVE | SEATB@DRIVE | THDDIA@THD_EndB | THDPITCH@THD_EndB | DEPTH@THD_EndB | Profile_Height@THD_EndB_PROF | Profile_Land@THD_EndB_PROF | THDPITCH@THD_EndB_PROF | DA@BORE_A | DEPTH@BORECUT_A | DB@BORE_B | DEPTH@BORECUT_B | $PRP@PartNo | $PRP@Description | $PRP@GeometryRoot | $PRP@EndA_Thread | $PRP@EndB_Thread | $PRP@DataStatus | $PRP@AxialSource | $COMMENT | $PRP@OMiSKU | $PRP@Material | $PRP@Finish | $PRP@PressureRating
6400-08-08-O | 1.48 | 0.50518 | 0.875 | 0.375 | 0.344 | 0.33 | 0.094 | 0.75 | 0.0625 | 0.344 | 0.03383 | 0.01562 | 0.0625 | 0.375 | 0.094 | 0.2837 | 0.3295 | 0.0984 | 0.1546 | 60 | 37 | 0.75 | 0.0625 | 0.5367 | 0.03383 | 0.01562 | 0.0625 | 0.39 | 0.6305 | 0.39 | 0.8495 | 6400-08-08-O | Straight Thread Connector, Male 37 deg Flare (JIC) x Male SAE ORB, 3/4-16 x 3/4-16 | 6400 | 3/4-16 (male ORB) | 3/4-16 | VERIFIED | JIC: VERIFIED (MS33656J = Brennan fleet); ORB thd: MS51527 J2 transfer (ASSUMED) ¦ MODEL: End A male SAE ORB end of the second dash and End B male 37deg JIC end of the first dash from the END LIBRARIES (ORB: thread major / length, groove dia / width of the 6401 / 6405 / 6410 review rows + the 6408 -02 / -14 / -32 rows, groove width 0.125 at -14 / -32 measured on the Brennan 6400-14-14-O / 6400-32-32-O STEPs (A18 2026-10-18); JIC: MS33656J chain per dash, 2403 table, VERIFIED vs Brennan; no tip chamfers) - equal to the ORB / JIC columns of the 6400 review table (cross-checked per row); D1 overall / hex / bores D4 (ORB side) and D3 (JIC side): review table (Air-Way; OMi = Air-Way on the A23 rows); hex over the whole length between the two ends; bore step D4 / D3 at the hex mid-plane (ASSUMPTION - the rule of the hand-made 6400 table, as 2403); hex end chamfers NOT modelled; rebuilt by the generator 2026-10-18 (user A6), replaces the hand-made 6400 master |  | 6400-08-08-O | Carbon Steel | Trivalent Cr3 Zinc | 4500
6400-02-02-O | 1.06 | 0.25259 | 0.4375 | 0.15625 | 0.234 | 0.125 | 0.063 | 0.3125 | 0.04167 | 0.234 | 0.02255 | 0.01042 | 0.04167 | 0.15625 | 0.063 | 0.19 | 0.125 | 0.0662 | 0.1108 | 60 | 37 | 0.3125 | 0.04167 | 0.367 | 0.02255 | 0.01042 | 0.04167 | 0.06 | 0.4545 | 0.06 | 0.6055 | 6400-02-02-O | Straight Thread Connector, Male 37 deg Flare (JIC) x Male SAE ORB, 5/16-24 x 5/16-24 | 6400 | 5/16-24 (male ORB) | 5/16-24 | VERIFIED | JIC: VERIFIED (MS33656J = Brennan fleet); ORB thd: MS51527 J2 transfer (ASSUMED) ¦ MODEL: End A male SAE ORB end of the second dash and End B male 37deg JIC end of the first dash from the END LIBRARIES (ORB: thread major / length, groove dia / width of the 6401 / 6405 / 6410 review rows + the 6408 -02 / -14 / -32 rows, groove width 0.125 at -14 / -32 measured on the Brennan 6400-14-14-O / 6400-32-32-O STEPs (A18 2026-10-18); JIC: MS33656J chain per dash, 2403 table, VERIFIED vs Brennan; no tip chamfers) - equal to the ORB / JIC columns of the 6400 review table (cross-checked per row); D1 overall / hex / bores D4 (ORB side) and D3 (JIC side): review table (Air-Way; OMi = Air-Way on the A23 rows); hex over the whole length between the two ends; bore step D4 / D3 at the hex mid-plane (ASSUMPTION - the rule of the hand-made 6400 table, as 2403); hex end chamfers NOT modelled; rebuilt by the generator 2026-10-18 (user A6), replaces the hand-made 6400 master; male ORB -02 end (5/16-24): thread length 0.234, groove root dia 0.250, groove width 0.063 taken from the 6408-02-O-SOLID review row (MS51527G / MS51528D J2 thread length; Parker ORD-5700 Table 4-4 F / G, O-ring 3-902) - the same fixed ORB stud end on every series, as -03..-32 (ASSUMPTION); thread length and groove root dia = the Brennan 6801-04-02-NWO-FG STEP (adjustable stud); groove width single source (ORD-5700); no Brennan STEP with a fixed -02 ORB end yet | DROP: no matching OMi SKU in catalog feed (2026-09-23) ¦ 2026-10-16: BUILD - the DROP above is void: OMi sells this part, the 2026-09-23 crawl had dropped its SKU ¦ Brennan TFA TFA-p014-t02: agrees on D1@DRIVE, HEXB@HEX, D3@BORE_B, D4@BORE_A | 6400-02-02-O | Carbon Steel | Trivalent Cr3 Zinc | 5000
6400-03-03-O | 1.1 | 0.28868 | 0.5 | 0.1875 | 0.234 | 0.156 | 0.063 | 0.375 | 0.04167 | 0.234 | 0.02255 | 0.01042 | 0.04167 | 0.1875 | 0.063 | 0.2208 | 0.156 | 0.0669 | 0.1101 | 60 | 37 | 0.375 | 0.04167 | 0.3978 | 0.02255 | 0.01042 | 0.04167 | 0.13 | 0.459 | 0.13 | 0.641 | 6400-03-03-O | Straight Thread Connector, Male 37 deg Flare (JIC) x Male SAE ORB, 3/8-24 x 3/8-24 | 6400 | 3/8-24 (male ORB) | 3/8-24 | VERIFIED | JIC: VERIFIED (MS33656J = Brennan fleet); ORB thd: MS51527 J2 transfer (ASSUMED) ¦ MODEL: End A male SAE ORB end of the second dash and End B male 37deg JIC end of the first dash from the END LIBRARIES (ORB: thread major / length, groove dia / width of the 6401 / 6405 / 6410 review rows + the 6408 -02 / -14 / -32 rows, groove width 0.125 at -14 / -32 measured on the Brennan 6400-14-14-O / 6400-32-32-O STEPs (A18 2026-10-18); JIC: MS33656J chain per dash, 2403 table, VERIFIED vs Brennan; no tip chamfers) - equal to the ORB / JIC columns of the 6400 review table (cross-checked per row); D1 overall / hex / bores D4 (ORB side) and D3 (JIC side): review table (Air-Way; OMi = Air-Way on the A23 rows); hex over the whole length between the two ends; bore step D4 / D3 at the hex mid-plane (ASSUMPTION - the rule of the hand-made 6400 table, as 2403); hex end chamfers NOT modelled; rebuilt by the generator 2026-10-18 (user A6), replaces the hand-made 6400 master | A23 (user 2026-10-18): VERIFIED - OMi = Air-Way on D1@DRIVE=1.1~1.10; HEXB@HEX=0.5~0.500; D3@BORE_B=0.13~0.125; D4@BORE_A=0.13~0.125 | 6400-03-03-O | Carbon Steel | Trivalent Cr3 Zinc | 5000
6400-04-02-O | 1.17 | 0.28868 | 0.5 | 0.15625 | 0.234 | 0.125 | 0.063 | 0.3125 | 0.04167 | 0.234 | 0.02255 | 0.01042 | 0.04167 | 0.21875 | 0.075 | 0.2608 | 0.182 | 0.0795 | 0.1135 | 60 | 37 | 0.4375 | 0.05 | 0.4538 | 0.02706 | 0.0125 | 0.05 | 0.06 | 0.4585 | 0.17 | 0.7115 | 6400-04-02-O | Straight Thread Connector, Male 37 deg Flare (JIC) x Male SAE ORB, 7/16-20 x 7/16-20 | 6400 | 7/16-20 (male ORB) | 7/16-20 | VERIFIED | JIC: VERIFIED (MS33656J = Brennan fleet); ORB thd: MS51527 J2 transfer (ASSUMED) ¦ MODEL: End A male SAE ORB end of the second dash and End B male 37deg JIC end of the first dash from the END LIBRARIES (ORB: thread major / length, groove dia / width of the 6401 / 6405 / 6410 review rows + the 6408 -02 / -14 / -32 rows, groove width 0.125 at -14 / -32 measured on the Brennan 6400-14-14-O / 6400-32-32-O STEPs (A18 2026-10-18); JIC: MS33656J chain per dash, 2403 table, VERIFIED vs Brennan; no tip chamfers) - equal to the ORB / JIC columns of the 6400 review table (cross-checked per row); D1 overall / hex / bores D4 (ORB side) and D3 (JIC side): review table (Air-Way; OMi = Air-Way on the A23 rows); hex over the whole length between the two ends; bore step D4 / D3 at the hex mid-plane (ASSUMPTION - the rule of the hand-made 6400 table, as 2403); hex end chamfers NOT modelled; rebuilt by the generator 2026-10-18 (user A6), replaces the hand-made 6400 master; male ORB -02 end (5/16-24): thread length 0.234, groove root dia 0.250, groove width 0.063 taken from the 6408-02-O-SOLID review row (MS51527G / MS51528D J2 thread length; Parker ORD-5700 Table 4-4 F / G, O-ring 3-902) - the same fixed ORB stud end on every series, as -03..-32 (ASSUMPTION); thread length and groove root dia = the Brennan 6801-04-02-NWO-FG STEP (adjustable stud); groove width single source (ORD-5700); no Brennan STEP with a fixed -02 ORB end yet | A23 (user 2026-10-18): VERIFIED - OMi = Air-Way on D1@DRIVE=1.17~1.17; HEXB@HEX=0.5~0.500; D3@BORE_B=0.17~0.172; D4@BORE_A=0.06~0.062 | 6400-04-02-O | Carbon Steel | Trivalent Cr3 Zinc | 5000
6400-04-03-O | 1.17 | 0.28868 | 0.5 | 0.1875 | 0.234 | 0.156 | 0.063 | 0.375 | 0.04167 | 0.234 | 0.02255 | 0.01042 | 0.04167 | 0.21875 | 0.075 | 0.2608 | 0.182 | 0.0795 | 0.1135 | 60 | 37 | 0.4375 | 0.05 | 0.4538 | 0.02706 | 0.0125 | 0.05 | 0.13 | 0.4585 | 0.17 | 0.7115 | 6400-04-03-O | Straight Thread Connector, Male 37 deg Flare (JIC) x Male SAE ORB, 7/16-20 x 7/16-20 | 6400 | 7/16-20 (male ORB) | 7/16-20 | VERIFIED | JIC: VERIFIED (MS33656J = Brennan fleet); ORB thd: MS51527 J2 transfer (ASSUMED) ¦ MODEL: End A male SAE ORB end of the second dash and End B male 37deg JIC end of the first dash from the END LIBRARIES (ORB: thread major / length, groove dia / width of the 6401 / 6405 / 6410 review rows + the 6408 -02 / -14 / -32 rows, groove width 0.125 at -14 / -32 measured on the Brennan 6400-14-14-O / 6400-32-32-O STEPs (A18 2026-10-18); JIC: MS33656J chain per dash, 2403 table, VERIFIED vs Brennan; no tip chamfers) - equal to the ORB / JIC columns of the 6400 review table (cross-checked per row); D1 overall / hex / bores D4 (ORB side) and D3 (JIC side): review table (Air-Way; OMi = Air-Way on the A23 rows); hex over the whole length between the two ends; bore step D4 / D3 at the hex mid-plane (ASSUMPTION - the rule of the hand-made 6400 table, as 2403); hex end chamfers NOT modelled; rebuilt by the generator 2026-10-18 (user A6), replaces the hand-made 6400 master | A23 (user 2026-10-18): VERIFIED - OMi = Air-Way on D1@DRIVE=1.17~1.17; HEXB@HEX=0.5~0.500; D3@BORE_B=0.17~0.172; D4@BORE_A=0.13~0.125 | 6400-04-03-O | Carbon Steel | Trivalent Cr3 Zinc | 5000
6400-04-04-O | 1.23 | 0.32476 | 0.5625 | 0.21875 | 0.265 | 0.182 | 0.075 | 0.4375 | 0.05 | 0.265 | 0.02706 | 0.0125 | 0.05 | 0.21875 | 0.075 | 0.2608 | 0.182 | 0.0795 | 0.1135 | 60 | 37 | 0.4375 | 0.05 | 0.4538 | 0.02706 | 0.0125 | 0.05 | 0.17 | 0.51 | 0.17 | 0.72 | 6400-04-04-O | Straight Thread Connector, Male 37 deg Flare (JIC) x Male SAE ORB, 7/16-20 x 7/16-20 | 6400 | 7/16-20 (male ORB) | 7/16-20 | VERIFIED | JIC: VERIFIED (MS33656J = Brennan fleet); ORB thd: MS51527 J2 transfer (ASSUMED) ¦ MODEL: End A male SAE ORB end of the second dash and End B male 37deg JIC end of the first dash from the END LIBRARIES (ORB: thread major / length, groove dia / width of the 6401 / 6405 / 6410 review rows + the 6408 -02 / -14 / -32 rows, groove width 0.125 at -14 / -32 measured on the Brennan 6400-14-14-O / 6400-32-32-O STEPs (A18 2026-10-18); JIC: MS33656J chain per dash, 2403 table, VERIFIED vs Brennan; no tip chamfers) - equal to the ORB / JIC columns of the 6400 review table (cross-checked per row); D1 overall / hex / bores D4 (ORB side) and D3 (JIC side): review table (Air-Way; OMi = Air-Way on the A23 rows); hex over the whole length between the two ends; bore step D4 / D3 at the hex mid-plane (ASSUMPTION - the rule of the hand-made 6400 table, as 2403); hex end chamfers NOT modelled; rebuilt by the generator 2026-10-18 (user A6), replaces the hand-made 6400 master |  | 6400-04-04-O | Carbon Steel | Trivalent Cr3 Zinc | 5000
6400-04-05-O | 1.23 | 0.36084 | 0.625 | 0.25 | 0.265 | 0.213 | 0.075 | 0.5 | 0.05 | 0.265 | 0.02706 | 0.0125 | 0.05 | 0.21875 | 0.075 | 0.2608 | 0.182 | 0.0795 | 0.1135 | 60 | 37 | 0.4375 | 0.05 | 0.4538 | 0.02706 | 0.0125 | 0.05 | 0.23 | 0.51 | 0.17 | 0.72 | 6400-04-05-O | Straight Thread Connector, Male 37 deg Flare (JIC) x Male SAE ORB, 7/16-20 x 7/16-20 | 6400 | 7/16-20 (male ORB) | 7/16-20 | VERIFIED | JIC: VERIFIED (MS33656J = Brennan fleet); ORB thd: MS51527 J2 transfer (ASSUMED) ¦ MODEL: End A male SAE ORB end of the second dash and End B male 37deg JIC end of the first dash from the END LIBRARIES (ORB: thread major / length, groove dia / width of the 6401 / 6405 / 6410 review rows + the 6408 -02 / -14 / -32 rows, groove width 0.125 at -14 / -32 measured on the Brennan 6400-14-14-O / 6400-32-32-O STEPs (A18 2026-10-18); JIC: MS33656J chain per dash, 2403 table, VERIFIED vs Brennan; no tip chamfers) - equal to the ORB / JIC columns of the 6400 review table (cross-checked per row); D1 overall / hex / bores D4 (ORB side) and D3 (JIC side): review table (Air-Way; OMi = Air-Way on the A23 rows); hex over the whole length between the two ends; bore step D4 / D3 at the hex mid-plane (ASSUMPTION - the rule of the hand-made 6400 table, as 2403); hex end chamfers NOT modelled; rebuilt by the generator 2026-10-18 (user A6), replaces the hand-made 6400 master | A23 (user 2026-10-18): VERIFIED - OMi = Air-Way on D1@DRIVE=1.23~1.23; HEXB@HEX=0.625~0.625; D3@BORE_B=0.17~0.172; D4@BORE_A=0.23~0.234 | 6400-04-05-O | Carbon Steel | Trivalent Cr3 Zinc | 5000
6400-04-06-O | 1.29 | 0.39693 | 0.6875 | 0.28125 | 0.312 | 0.2405 | 0.083 | 0.5625 | 0.05556 | 0.312 | 0.03007 | 0.01389 | 0.05556 | 0.21875 | 0.075 | 0.2608 | 0.182 | 0.0795 | 0.1135 | 60 | 37 | 0.4375 | 0.05 | 0.4538 | 0.02706 | 0.0125 | 0.05 | 0.3 | 0.5675 | 0.17 | 0.7225 | 6400-04-06-O | Straight Thread Connector, Male 37 deg Flare (JIC) x Male SAE ORB, 7/16-20 x 7/16-20 | 6400 | 7/16-20 (male ORB) | 7/16-20 | VERIFIED | JIC: VERIFIED (MS33656J = Brennan fleet); ORB thd: MS51527 J2 transfer (ASSUMED) ¦ MODEL: End A male SAE ORB end of the second dash and End B male 37deg JIC end of the first dash from the END LIBRARIES (ORB: thread major / length, groove dia / width of the 6401 / 6405 / 6410 review rows + the 6408 -02 / -14 / -32 rows, groove width 0.125 at -14 / -32 measured on the Brennan 6400-14-14-O / 6400-32-32-O STEPs (A18 2026-10-18); JIC: MS33656J chain per dash, 2403 table, VERIFIED vs Brennan; no tip chamfers) - equal to the ORB / JIC columns of the 6400 review table (cross-checked per row); D1 overall / hex / bores D4 (ORB side) and D3 (JIC side): review table (Air-Way; OMi = Air-Way on the A23 rows); hex over the whole length between the two ends; bore step D4 / D3 at the hex mid-plane (ASSUMPTION - the rule of the hand-made 6400 table, as 2403); hex end chamfers NOT modelled; rebuilt by the generator 2026-10-18 (user A6), replaces the hand-made 6400 master | A23 (user 2026-10-18): VERIFIED - OMi = Air-Way on D1@DRIVE=1.29~1.29; HEXB@HEX=0.6875~0.688; D3@BORE_B=0.17~0.172; D4@BORE_A=0.3~0.297 | 6400-04-06-O | Carbon Steel | Trivalent Cr3 Zinc | 5000
6400-04-08-O | 1.37 | 0.50518 | 0.875 | 0.375 | 0.344 | 0.33 | 0.094 | 0.75 | 0.0625 | 0.344 | 0.03383 | 0.01562 | 0.0625 | 0.21875 | 0.075 | 0.2608 | 0.182 | 0.0795 | 0.1135 | 60 | 37 | 0.4375 | 0.05 | 0.4538 | 0.02706 | 0.0125 | 0.05 | 0.39 | 0.629 | 0.17 | 0.741 | 6400-04-08-O | Straight Thread Connector, Male 37 deg Flare (JIC) x Male SAE ORB, 7/16-20 x 7/16-20 | 6400 | 7/16-20 (male ORB) | 7/16-20 | VERIFIED | JIC: VERIFIED (MS33656J = Brennan fleet); ORB thd: MS51527 J2 transfer (ASSUMED) ¦ MODEL: End A male SAE ORB end of the second dash and End B male 37deg JIC end of the first dash from the END LIBRARIES (ORB: thread major / length, groove dia / width of the 6401 / 6405 / 6410 review rows + the 6408 -02 / -14 / -32 rows, groove width 0.125 at -14 / -32 measured on the Brennan 6400-14-14-O / 6400-32-32-O STEPs (A18 2026-10-18); JIC: MS33656J chain per dash, 2403 table, VERIFIED vs Brennan; no tip chamfers) - equal to the ORB / JIC columns of the 6400 review table (cross-checked per row); D1 overall / hex / bores D4 (ORB side) and D3 (JIC side): review table (Air-Way; OMi = Air-Way on the A23 rows); hex over the whole length between the two ends; bore step D4 / D3 at the hex mid-plane (ASSUMPTION - the rule of the hand-made 6400 table, as 2403); hex end chamfers NOT modelled; rebuilt by the generator 2026-10-18 (user A6), replaces the hand-made 6400 master | A23 (user 2026-10-18): VERIFIED - OMi = Air-Way on D1@DRIVE=1.37~1.37; HEXB@HEX=0.875~0.875; D3@BORE_B=0.17~0.172; D4@BORE_A=0.39~0.391 | 6400-04-08-O | Carbon Steel | Trivalent Cr3 Zinc | 4500
6400-04-10-O | 1.49 | 0.57735 | 1 | 0.4375 | 0.391 | 0.3865 | 0.107 | 0.875 | 0.07143 | 0.391 | 0.03866 | 0.01786 | 0.07143 | 0.21875 | 0.075 | 0.2608 | 0.182 | 0.0795 | 0.1135 | 60 | 37 | 0.4375 | 0.05 | 0.4538 | 0.02706 | 0.0125 | 0.05 | 0.48 | 0.719 | 0.17 | 0.771 | 6400-04-10-O | Straight Thread Connector, Male 37 deg Flare (JIC) x Male SAE ORB, 7/16-20 x 7/16-20 | 6400 | 7/16-20 (male ORB) | 7/16-20 | VERIFIED | JIC: VERIFIED (MS33656J = Brennan fleet); ORB thd: MS51527 J2 transfer (ASSUMED) ¦ MODEL: End A male SAE ORB end of the second dash and End B male 37deg JIC end of the first dash from the END LIBRARIES (ORB: thread major / length, groove dia / width of the 6401 / 6405 / 6410 review rows + the 6408 -02 / -14 / -32 rows, groove width 0.125 at -14 / -32 measured on the Brennan 6400-14-14-O / 6400-32-32-O STEPs (A18 2026-10-18); JIC: MS33656J chain per dash, 2403 table, VERIFIED vs Brennan; no tip chamfers) - equal to the ORB / JIC columns of the 6400 review table (cross-checked per row); D1 overall / hex / bores D4 (ORB side) and D3 (JIC side): review table (Air-Way; OMi = Air-Way on the A23 rows); hex over the whole length between the two ends; bore step D4 / D3 at the hex mid-plane (ASSUMPTION - the rule of the hand-made 6400 table, as 2403); hex end chamfers NOT modelled; rebuilt by the generator 2026-10-18 (user A6), replaces the hand-made 6400 master | A23 (user 2026-10-18): VERIFIED - OMi = Air-Way on D1@DRIVE=1.49~1.49; HEXB@HEX=1~1.000; D3@BORE_B=0.17~0.172; D4@BORE_A=0.48~0.484 | 6400-04-10-O | Carbon Steel | Trivalent Cr3 Zinc | 3500
6400-04-12-O | 1.66 | 0.72169 | 1.25 | 0.53125 | 0.469 | 0.4725 | 0.125 | 1.0625 | 0.08333 | 0.469 | 0.04511 | 0.02083 | 0.08333 | 0.21875 | 0.075 | 0.2608 | 0.182 | 0.0795 | 0.1135 | 60 | 37 | 0.4375 | 0.05 | 0.4538 | 0.02706 | 0.0125 | 0.05 | 0.61 | 0.852 | 0.17 | 0.808 | 6400-04-12-O | Straight Thread Connector, Male 37 deg Flare (JIC) x Male SAE ORB, 7/16-20 x 7/16-20 | 6400 | 7/16-20 (male ORB) | 7/16-20 | VERIFIED | JIC: VERIFIED (MS33656J = Brennan fleet); ORB thd: MS51527 J2 transfer (ASSUMED) ¦ MODEL: End A male SAE ORB end of the second dash and End B male 37deg JIC end of the first dash from the END LIBRARIES (ORB: thread major / length, groove dia / width of the 6401 / 6405 / 6410 review rows + the 6408 -02 / -14 / -32 rows, groove width 0.125 at -14 / -32 measured on the Brennan 6400-14-14-O / 6400-32-32-O STEPs (A18 2026-10-18); JIC: MS33656J chain per dash, 2403 table, VERIFIED vs Brennan; no tip chamfers) - equal to the ORB / JIC columns of the 6400 review table (cross-checked per row); D1 overall / hex / bores D4 (ORB side) and D3 (JIC side): review table (Air-Way; OMi = Air-Way on the A23 rows); hex over the whole length between the two ends; bore step D4 / D3 at the hex mid-plane (ASSUMPTION - the rule of the hand-made 6400 table, as 2403); hex end chamfers NOT modelled; rebuilt by the generator 2026-10-18 (user A6), replaces the hand-made 6400 master | A23 (user 2026-10-18): VERIFIED - OMi = Air-Way on D1@DRIVE=1.66~1.66; HEXB@HEX=1.25~1.250; D3@BORE_B=0.17~0.172; D4@BORE_A=0.61~0.609 | 6400-04-12-O | Carbon Steel | Trivalent Cr3 Zinc | 3500
6400-05-04-O | 1.23 | 0.32476 | 0.5625 | 0.21875 | 0.265 | 0.182 | 0.075 | 0.4375 | 0.05 | 0.265 | 0.02706 | 0.0125 | 0.05 | 0.25 | 0.075 | 0.2606 | 0.213 | 0.0795 | 0.1135 | 60 | 37 | 0.5 | 0.05 | 0.4536 | 0.02706 | 0.0125 | 0.05 | 0.17 | 0.51 | 0.23 | 0.72 | 6400-05-04-O | Straight Thread Connector, Male 37 deg Flare (JIC) x Male SAE ORB, 1/2-20 x 1/2-20 | 6400 | 1/2-20 (male ORB) | 1/2-20 | VERIFIED | JIC: VERIFIED (MS33656J = Brennan fleet); ORB thd: MS51527 J2 transfer (ASSUMED) ¦ MODEL: End A male SAE ORB end of the second dash and End B male 37deg JIC end of the first dash from the END LIBRARIES (ORB: thread major / length, groove dia / width of the 6401 / 6405 / 6410 review rows + the 6408 -02 / -14 / -32 rows, groove width 0.125 at -14 / -32 measured on the Brennan 6400-14-14-O / 6400-32-32-O STEPs (A18 2026-10-18); JIC: MS33656J chain per dash, 2403 table, VERIFIED vs Brennan; no tip chamfers) - equal to the ORB / JIC columns of the 6400 review table (cross-checked per row); D1 overall / hex / bores D4 (ORB side) and D3 (JIC side): review table (Air-Way; OMi = Air-Way on the A23 rows); hex over the whole length between the two ends; bore step D4 / D3 at the hex mid-plane (ASSUMPTION - the rule of the hand-made 6400 table, as 2403); hex end chamfers NOT modelled; rebuilt by the generator 2026-10-18 (user A6), replaces the hand-made 6400 master | A23 (user 2026-10-18): VERIFIED - OMi = Air-Way on D1@DRIVE=1.23~1.23; HEXB@HEX=0.5625~0.562; D3@BORE_B=0.23~0.234; D4@BORE_A=0.17~0.172 | 6400-05-04-O | Carbon Steel | Trivalent Cr3 Zinc | 5000
6400-05-05-O | 1.23 | 0.36084 | 0.625 | 0.25 | 0.265 | 0.213 | 0.075 | 0.5 | 0.05 | 0.265 | 0.02706 | 0.0125 | 0.05 | 0.25 | 0.075 | 0.2606 | 0.213 | 0.0795 | 0.1135 | 60 | 37 | 0.5 | 0.05 | 0.4536 | 0.02706 | 0.0125 | 0.05 | 0.23 | 0.51 | 0.23 | 0.72 | 6400-05-05-O | Straight Thread Connector, Male 37 deg Flare (JIC) x Male SAE ORB, 1/2-20 x 1/2-20 | 6400 | 1/2-20 (male ORB) | 1/2-20 | VERIFIED | JIC: VERIFIED (MS33656J = Brennan fleet); ORB thd: MS51527 J2 transfer (ASSUMED) ¦ MODEL: End A male SAE ORB end of the second dash and End B male 37deg JIC end of the first dash from the END LIBRARIES (ORB: thread major / length, groove dia / width of the 6401 / 6405 / 6410 review rows + the 6408 -02 / -14 / -32 rows, groove width 0.125 at -14 / -32 measured on the Brennan 6400-14-14-O / 6400-32-32-O STEPs (A18 2026-10-18); JIC: MS33656J chain per dash, 2403 table, VERIFIED vs Brennan; no tip chamfers) - equal to the ORB / JIC columns of the 6400 review table (cross-checked per row); D1 overall / hex / bores D4 (ORB side) and D3 (JIC side): review table (Air-Way; OMi = Air-Way on the A23 rows); hex over the whole length between the two ends; bore step D4 / D3 at the hex mid-plane (ASSUMPTION - the rule of the hand-made 6400 table, as 2403); hex end chamfers NOT modelled; rebuilt by the generator 2026-10-18 (user A6), replaces the hand-made 6400 master | A23 (user 2026-10-18): VERIFIED - OMi = Air-Way on D1@DRIVE=1.23~1.23; HEXB@HEX=0.625~0.625; D3@BORE_B=0.23~0.234; D4@BORE_A=0.23~0.234 | 6400-05-05-O | Carbon Steel | Trivalent Cr3 Zinc | 5000
6400-05-06-O | 1.29 | 0.39693 | 0.6875 | 0.28125 | 0.312 | 0.2405 | 0.083 | 0.5625 | 0.05556 | 0.312 | 0.03007 | 0.01389 | 0.05556 | 0.25 | 0.075 | 0.2606 | 0.213 | 0.0795 | 0.1135 | 60 | 37 | 0.5 | 0.05 | 0.4536 | 0.02706 | 0.0125 | 0.05 | 0.3 | 0.5675 | 0.23 | 0.7225 | 6400-05-06-O | Straight Thread Connector, Male 37 deg Flare (JIC) x Male SAE ORB, 1/2-20 x 1/2-20 | 6400 | 1/2-20 (male ORB) | 1/2-20 | VERIFIED | JIC: VERIFIED (MS33656J = Brennan fleet); ORB thd: MS51527 J2 transfer (ASSUMED) ¦ MODEL: End A male SAE ORB end of the second dash and End B male 37deg JIC end of the first dash from the END LIBRARIES (ORB: thread major / length, groove dia / width of the 6401 / 6405 / 6410 review rows + the 6408 -02 / -14 / -32 rows, groove width 0.125 at -14 / -32 measured on the Brennan 6400-14-14-O / 6400-32-32-O STEPs (A18 2026-10-18); JIC: MS33656J chain per dash, 2403 table, VERIFIED vs Brennan; no tip chamfers) - equal to the ORB / JIC columns of the 6400 review table (cross-checked per row); D1 overall / hex / bores D4 (ORB side) and D3 (JIC side): review table (Air-Way; OMi = Air-Way on the A23 rows); hex over the whole length between the two ends; bore step D4 / D3 at the hex mid-plane (ASSUMPTION - the rule of the hand-made 6400 table, as 2403); hex end chamfers NOT modelled; rebuilt by the generator 2026-10-18 (user A6), replaces the hand-made 6400 master | A23 (user 2026-10-18): VERIFIED - OMi = Air-Way on D1@DRIVE=1.29~1.29; HEXB@HEX=0.6875~0.688; D3@BORE_B=0.23~0.234; D4@BORE_A=0.3~0.297 | 6400-05-06-O | Carbon Steel | Trivalent Cr3 Zinc | 5000
6400-06-04-O | 1.27 | 0.36084 | 0.625 | 0.21875 | 0.265 | 0.182 | 0.075 | 0.4375 | 0.05 | 0.265 | 0.02706 | 0.0125 | 0.05 | 0.28125 | 0.083 | 0.2515 | 0.2405 | 0.0898 | 0.1082 | 60 | 37 | 0.5625 | 0.05556 | 0.4495 | 0.03007 | 0.01389 | 0.05556 | 0.17 | 0.527 | 0.3 | 0.743 | 6400-06-04-O | Straight Thread Connector, Male 37 deg Flare (JIC) x Male SAE ORB, 9/16-18 x 9/16-18 | 6400 | 9/16-18 (male ORB) | 9/16-18 | VERIFIED | JIC: VERIFIED (MS33656J = Brennan fleet); ORB thd: MS51527 J2 transfer (ASSUMED) ¦ MODEL: End A male SAE ORB end of the second dash and End B male 37deg JIC end of the first dash from the END LIBRARIES (ORB: thread major / length, groove dia / width of the 6401 / 6405 / 6410 review rows + the 6408 -02 / -14 / -32 rows, groove width 0.125 at -14 / -32 measured on the Brennan 6400-14-14-O / 6400-32-32-O STEPs (A18 2026-10-18); JIC: MS33656J chain per dash, 2403 table, VERIFIED vs Brennan; no tip chamfers) - equal to the ORB / JIC columns of the 6400 review table (cross-checked per row); D1 overall / hex / bores D4 (ORB side) and D3 (JIC side): review table (Air-Way; OMi = Air-Way on the A23 rows); hex over the whole length between the two ends; bore step D4 / D3 at the hex mid-plane (ASSUMPTION - the rule of the hand-made 6400 table, as 2403); hex end chamfers NOT modelled; rebuilt by the generator 2026-10-18 (user A6), replaces the hand-made 6400 master | A23 (user 2026-10-18): VERIFIED - OMi = Air-Way on D1@DRIVE=1.27~1.27; HEXB@HEX=0.625~0.625; D3@BORE_B=0.3~0.297; D4@BORE_A=0.17~0.172 | 6400-06-04-O | Carbon Steel | Trivalent Cr3 Zinc | 5000
6400-06-05-O | 1.27 | 0.36084 | 0.625 | 0.25 | 0.265 | 0.213 | 0.075 | 0.5 | 0.05 | 0.265 | 0.02706 | 0.0125 | 0.05 | 0.28125 | 0.083 | 0.2515 | 0.2405 | 0.0898 | 0.1082 | 60 | 37 | 0.5625 | 0.05556 | 0.4495 | 0.03007 | 0.01389 | 0.05556 | 0.23 | 0.527 | 0.3 | 0.743 | 6400-06-05-O | Straight Thread Connector, Male 37 deg Flare (JIC) x Male SAE ORB, 9/16-18 x 9/16-18 | 6400 | 9/16-18 (male ORB) | 9/16-18 | VERIFIED | JIC: VERIFIED (MS33656J = Brennan fleet); ORB thd: MS51527 J2 transfer (ASSUMED) ¦ MODEL: End A male SAE ORB end of the second dash and End B male 37deg JIC end of the first dash from the END LIBRARIES (ORB: thread major / length, groove dia / width of the 6401 / 6405 / 6410 review rows + the 6408 -02 / -14 / -32 rows, groove width 0.125 at -14 / -32 measured on the Brennan 6400-14-14-O / 6400-32-32-O STEPs (A18 2026-10-18); JIC: MS33656J chain per dash, 2403 table, VERIFIED vs Brennan; no tip chamfers) - equal to the ORB / JIC columns of the 6400 review table (cross-checked per row); D1 overall / hex / bores D4 (ORB side) and D3 (JIC side): review table (Air-Way; OMi = Air-Way on the A23 rows); hex over the whole length between the two ends; bore step D4 / D3 at the hex mid-plane (ASSUMPTION - the rule of the hand-made 6400 table, as 2403); hex end chamfers NOT modelled; rebuilt by the generator 2026-10-18 (user A6), replaces the hand-made 6400 master | A23 (user 2026-10-18): VERIFIED - OMi = Air-Way on D1@DRIVE=1.27~1.27; HEXB@HEX=0.625~0.625; D3@BORE_B=0.3~0.297; D4@BORE_A=0.23~0.234 | 6400-06-05-O | Carbon Steel | Trivalent Cr3 Zinc | 5000
6400-06-06-O | 1.3 | 0.39693 | 0.6875 | 0.28125 | 0.312 | 0.2405 | 0.083 | 0.5625 | 0.05556 | 0.312 | 0.03007 | 0.01389 | 0.05556 | 0.28125 | 0.083 | 0.2515 | 0.2405 | 0.0898 | 0.1082 | 60 | 37 | 0.5625 | 0.05556 | 0.4495 | 0.03007 | 0.01389 | 0.05556 | 0.3 | 0.5695 | 0.3 | 0.7305 | 6400-06-06-O | Straight Thread Connector, Male 37 deg Flare (JIC) x Male SAE ORB, 9/16-18 x 9/16-18 | 6400 | 9/16-18 (male ORB) | 9/16-18 | VERIFIED | JIC: VERIFIED (MS33656J = Brennan fleet); ORB thd: MS51527 J2 transfer (ASSUMED) ¦ MODEL: End A male SAE ORB end of the second dash and End B male 37deg JIC end of the first dash from the END LIBRARIES (ORB: thread major / length, groove dia / width of the 6401 / 6405 / 6410 review rows + the 6408 -02 / -14 / -32 rows, groove width 0.125 at -14 / -32 measured on the Brennan 6400-14-14-O / 6400-32-32-O STEPs (A18 2026-10-18); JIC: MS33656J chain per dash, 2403 table, VERIFIED vs Brennan; no tip chamfers) - equal to the ORB / JIC columns of the 6400 review table (cross-checked per row); D1 overall / hex / bores D4 (ORB side) and D3 (JIC side): review table (Air-Way; OMi = Air-Way on the A23 rows); hex over the whole length between the two ends; bore step D4 / D3 at the hex mid-plane (ASSUMPTION - the rule of the hand-made 6400 table, as 2403); hex end chamfers NOT modelled; rebuilt by the generator 2026-10-18 (user A6), replaces the hand-made 6400 master |  | 6400-06-06-O | Carbon Steel | Trivalent Cr3 Zinc | 5000
6400-06-08-O | 1.38 | 0.50518 | 0.875 | 0.375 | 0.344 | 0.33 | 0.094 | 0.75 | 0.0625 | 0.344 | 0.03383 | 0.01562 | 0.0625 | 0.28125 | 0.083 | 0.2515 | 0.2405 | 0.0898 | 0.1082 | 60 | 37 | 0.5625 | 0.05556 | 0.4495 | 0.03007 | 0.01389 | 0.05556 | 0.3 | 0.631 | 0.3 | 0.749 | 6400-06-08-O | Straight Thread Connector, Male 37 deg Flare (JIC) x Male SAE ORB, 9/16-18 x 9/16-18 | 6400 | 9/16-18 (male ORB) | 9/16-18 | ASSUMED | JIC: VERIFIED (MS33656J = Brennan fleet); ORB thd: MS51527 J2 transfer (ASSUMED); D4@BORE_A: OMi WebsitePartsInfo2026.xlsx Items!X1639 = 0.391 (table had 0.3) [user 2026-10-18 A19]; D4@BORE_A: Air-Way 0.3 (raw 07_RAW_EXTRACTS; OMi file / Brennan 0.391) [OMi 2026-10-20 (Triveni): Air-Way over Brennan where Air-Way gives a value, incl. the numbers of OMi's website parts file (= Brennan data)] ¦ MODEL: End A male SAE ORB end of the second dash and End B male 37deg JIC end of the first dash from the END LIBRARIES (ORB: thread major / length, groove dia / width of the 6401 / 6405 / 6410 review rows + the 6408 -02 / -14 / -32 rows, groove width 0.125 at -14 / -32 measured on the Brennan 6400-14-14-O / 6400-32-32-O STEPs (A18 2026-10-18); JIC: MS33656J chain per dash, 2403 table, VERIFIED vs Brennan; no tip chamfers) - equal to the ORB / JIC columns of the 6400 review table (cross-checked per row); D1 overall / hex / bores D4 (ORB side) and D3 (JIC side): review table (Air-Way; OMi = Air-Way on the A23 rows); hex over the whole length between the two ends; bore step D4 / D3 at the hex mid-plane (ASSUMPTION - the rule of the hand-made 6400 table, as 2403); hex end chamfers NOT modelled; rebuilt by the generator 2026-10-18 (user A6), replaces the hand-made 6400 master | A19 (user 2026-10-18, group 1 certain): D4@BORE_A 0.3 -> OMi 0.391 (Items!X1639, M158) ¦ 2026-10-20 Air-Way first: D4@BORE_A OMi/Brennan 0.391 -> Air-Way 0.3 | 6400-06-08-O | Carbon Steel | Trivalent Cr3 Zinc | 4500
6400-06-10-O | 1.5 | 0.57735 | 1 | 0.4375 | 0.391 | 0.3865 | 0.107 | 0.875 | 0.07143 | 0.391 | 0.03866 | 0.01786 | 0.07143 | 0.28125 | 0.083 | 0.2515 | 0.2405 | 0.0898 | 0.1082 | 60 | 37 | 0.5625 | 0.05556 | 0.4495 | 0.03007 | 0.01389 | 0.05556 | 0.48 | 0.721 | 0.3 | 0.779 | 6400-06-10-O | Straight Thread Connector, Male 37 deg Flare (JIC) x Male SAE ORB, 9/16-18 x 9/16-18 | 6400 | 9/16-18 (male ORB) | 9/16-18 | VERIFIED | JIC: VERIFIED (MS33656J = Brennan fleet); ORB thd: MS51527 J2 transfer (ASSUMED) ¦ MODEL: End A male SAE ORB end of the second dash and End B male 37deg JIC end of the first dash from the END LIBRARIES (ORB: thread major / length, groove dia / width of the 6401 / 6405 / 6410 review rows + the 6408 -02 / -14 / -32 rows, groove width 0.125 at -14 / -32 measured on the Brennan 6400-14-14-O / 6400-32-32-O STEPs (A18 2026-10-18); JIC: MS33656J chain per dash, 2403 table, VERIFIED vs Brennan; no tip chamfers) - equal to the ORB / JIC columns of the 6400 review table (cross-checked per row); D1 overall / hex / bores D4 (ORB side) and D3 (JIC side): review table (Air-Way; OMi = Air-Way on the A23 rows); hex over the whole length between the two ends; bore step D4 / D3 at the hex mid-plane (ASSUMPTION - the rule of the hand-made 6400 table, as 2403); hex end chamfers NOT modelled; rebuilt by the generator 2026-10-18 (user A6), replaces the hand-made 6400 master | A23 (user 2026-10-18): VERIFIED - OMi = Air-Way on D1@DRIVE=1.5~1.50; HEXB@HEX=1~1.000; D3@BORE_B=0.3~0.297; D4@BORE_A=0.48~0.484 | 6400-06-10-O | Carbon Steel | Trivalent Cr3 Zinc | 3500
6400-06-12-O | 1.66 | 0.72169 | 1.25 | 0.53125 | 0.469 | 0.4725 | 0.125 | 1.0625 | 0.08333 | 0.469 | 0.04511 | 0.02083 | 0.08333 | 0.28125 | 0.083 | 0.2515 | 0.2405 | 0.0898 | 0.1082 | 60 | 37 | 0.5625 | 0.05556 | 0.4495 | 0.03007 | 0.01389 | 0.05556 | 0.61 | 0.849 | 0.3 | 0.811 | 6400-06-12-O | Straight Thread Connector, Male 37 deg Flare (JIC) x Male SAE ORB, 9/16-18 x 9/16-18 | 6400 | 9/16-18 (male ORB) | 9/16-18 | VERIFIED | JIC: VERIFIED (MS33656J = Brennan fleet); ORB thd: MS51527 J2 transfer (ASSUMED) ¦ MODEL: End A male SAE ORB end of the second dash and End B male 37deg JIC end of the first dash from the END LIBRARIES (ORB: thread major / length, groove dia / width of the 6401 / 6405 / 6410 review rows + the 6408 -02 / -14 / -32 rows, groove width 0.125 at -14 / -32 measured on the Brennan 6400-14-14-O / 6400-32-32-O STEPs (A18 2026-10-18); JIC: MS33656J chain per dash, 2403 table, VERIFIED vs Brennan; no tip chamfers) - equal to the ORB / JIC columns of the 6400 review table (cross-checked per row); D1 overall / hex / bores D4 (ORB side) and D3 (JIC side): review table (Air-Way; OMi = Air-Way on the A23 rows); hex over the whole length between the two ends; bore step D4 / D3 at the hex mid-plane (ASSUMPTION - the rule of the hand-made 6400 table, as 2403); hex end chamfers NOT modelled; rebuilt by the generator 2026-10-18 (user A6), replaces the hand-made 6400 master | A23 (user 2026-10-18): VERIFIED - OMi = Air-Way on D1@DRIVE=1.66~1.66; HEXB@HEX=1.25~1.250; D3@BORE_B=0.3~0.297; D4@BORE_A=0.61~0.609 | 6400-06-12-O | Carbon Steel | Trivalent Cr3 Zinc | 3500
6400-06-16-O | 1.68 | 0.86603 | 1.5 | 0.65625 | 0.469 | 0.5975 | 0.125 | 1.3125 | 0.08333 | 0.469 | 0.04511 | 0.02083 | 0.08333 | 0.28125 | 0.083 | 0.2515 | 0.2405 | 0.0898 | 0.1082 | 60 | 37 | 0.5625 | 0.05556 | 0.4495 | 0.03007 | 0.01389 | 0.05556 | 0.84 | 0.859 | 0.3 | 0.821 | 6400-06-16-O | Straight Thread Connector, Male 37 deg Flare (JIC) x Male SAE ORB, 9/16-18 x 9/16-18 | 6400 | 9/16-18 (male ORB) | 9/16-18 | ASSUMED | JIC: VERIFIED (MS33656J=Brennan, confirmed on 6400 models); ORB thd: MS51527 J2 transfer (ASSUMED); GRVW: measured (ASSUMED); D1@DRIVE: OMi WebsitePartsInfo2026.xlsx Items!L1642 = 1.69 (table had 1.68) [user 2026-10-18 A19]; D1@DRIVE: Air-Way 1.68 (raw 07_RAW_EXTRACTS; OMi file / Brennan 1.69) [OMi 2026-10-20 (Triveni): Air-Way over Brennan where Air-Way gives a value, incl. the numbers of OMi's website parts file (= Brennan data)] ¦ MODEL: End A male SAE ORB end of the second dash and End B male 37deg JIC end of the first dash from the END LIBRARIES (ORB: thread major / length, groove dia / width of the 6401 / 6405 / 6410 review rows + the 6408 -02 / -14 / -32 rows, groove width 0.125 at -14 / -32 measured on the Brennan 6400-14-14-O / 6400-32-32-O STEPs (A18 2026-10-18); JIC: MS33656J chain per dash, 2403 table, VERIFIED vs Brennan; no tip chamfers) - equal to the ORB / JIC columns of the 6400 review table (cross-checked per row); D1 overall / hex / bores D4 (ORB side) and D3 (JIC side): review table (Air-Way; OMi = Air-Way on the A23 rows); hex over the whole length between the two ends; bore step D4 / D3 at the hex mid-plane (ASSUMPTION - the rule of the hand-made 6400 table, as 2403); hex end chamfers NOT modelled; rebuilt by the generator 2026-10-18 (user A6), replaces the hand-made 6400 master | ORB_GRVW measured from Brennan 6400 STEP (ASSUMED, single source; method validated on -4/-12 pub values) ¦ A19 (user 2026-10-18, group 1 certain): D1@DRIVE 1.68 -> OMi 1.69 (Items!L1642, M155) ¦ 2026-10-20 Air-Way first: D1@DRIVE OMi/Brennan 1.69 -> Air-Way 1.68 | 6400-06-16-O | Carbon Steel | Trivalent Cr3 Zinc | 3000
6400-08-04-O | 1.49 | 0.46765 | 0.81 | 0.21875 | 0.265 | 0.182 | 0.075 | 0.4375 | 0.05 | 0.265 | 0.02706 | 0.0125 | 0.05 | 0.375 | 0.094 | 0.2837 | 0.3295 | 0.0984 | 0.1546 | 60 | 37 | 0.75 | 0.0625 | 0.5367 | 0.03383 | 0.01562 | 0.0625 | 0.17 | 0.5865 | 0.39 | 0.9035 | 6400-08-04-O | Straight Thread Connector, Male 37 deg Flare (JIC) x Male SAE ORB, 3/4-16 x 3/4-16 | 6400 | 3/4-16 (male ORB) | 3/4-16 | ASSUMED | JIC: VERIFIED (MS33656J = Brennan fleet); ORB thd: MS51527 J2 transfer (ASSUMED); HEXB@HEX: OMi WebsitePartsInfo2026.xlsx Items!R1643 = 0.875 (table had 0.8125) [user 2026-10-18 A19]; HEXB@HEX: Air-Way 0.81 (raw 07_RAW_EXTRACTS; OMi file / Brennan 0.875) [OMi 2026-10-20 (Triveni): Air-Way over Brennan where Air-Way gives a value, incl. the numbers of OMi's website parts file (= Brennan data)] ¦ MODEL: End A male SAE ORB end of the second dash and End B male 37deg JIC end of the first dash from the END LIBRARIES (ORB: thread major / length, groove dia / width of the 6401 / 6405 / 6410 review rows + the 6408 -02 / -14 / -32 rows, groove width 0.125 at -14 / -32 measured on the Brennan 6400-14-14-O / 6400-32-32-O STEPs (A18 2026-10-18); JIC: MS33656J chain per dash, 2403 table, VERIFIED vs Brennan; no tip chamfers) - equal to the ORB / JIC columns of the 6400 review table (cross-checked per row); D1 overall / hex / bores D4 (ORB side) and D3 (JIC side): review table (Air-Way; OMi = Air-Way on the A23 rows); hex over the whole length between the two ends; bore step D4 / D3 at the hex mid-plane (ASSUMPTION - the rule of the hand-made 6400 table, as 2403); hex end chamfers NOT modelled; rebuilt by the generator 2026-10-18 (user A6), replaces the hand-made 6400 master | A19 (user 2026-10-18, group 1 certain): HEXB@HEX 0.8125 -> OMi 0.875 (Items!R1643, M156) ¦ 2026-10-20 Air-Way first: HEXB@HEX OMi/Brennan 0.875 -> Air-Way 0.81 | 6400-08-04-O | Carbon Steel | Trivalent Cr3 Zinc | 4500
6400-08-06-O | 1.44 | 0.4691 | 0.8125 | 0.28125 | 0.312 | 0.2405 | 0.083 | 0.5625 | 0.05556 | 0.312 | 0.03007 | 0.01389 | 0.05556 | 0.375 | 0.094 | 0.2837 | 0.3295 | 0.0984 | 0.1546 | 60 | 37 | 0.75 | 0.0625 | 0.5367 | 0.03383 | 0.01562 | 0.0625 | 0.3 | 0.589 | 0.39 | 0.851 | 6400-08-06-O | Straight Thread Connector, Male 37 deg Flare (JIC) x Male SAE ORB, 3/4-16 x 3/4-16 | 6400 | 3/4-16 (male ORB) | 3/4-16 | VERIFIED | JIC: VERIFIED (MS33656J = Brennan fleet); ORB thd: MS51527 J2 transfer (ASSUMED) ¦ MODEL: End A male SAE ORB end of the second dash and End B male 37deg JIC end of the first dash from the END LIBRARIES (ORB: thread major / length, groove dia / width of the 6401 / 6405 / 6410 review rows + the 6408 -02 / -14 / -32 rows, groove width 0.125 at -14 / -32 measured on the Brennan 6400-14-14-O / 6400-32-32-O STEPs (A18 2026-10-18); JIC: MS33656J chain per dash, 2403 table, VERIFIED vs Brennan; no tip chamfers) - equal to the ORB / JIC columns of the 6400 review table (cross-checked per row); D1 overall / hex / bores D4 (ORB side) and D3 (JIC side): review table (Air-Way; OMi = Air-Way on the A23 rows); hex over the whole length between the two ends; bore step D4 / D3 at the hex mid-plane (ASSUMPTION - the rule of the hand-made 6400 table, as 2403); hex end chamfers NOT modelled; rebuilt by the generator 2026-10-18 (user A6), replaces the hand-made 6400 master | A23 (user 2026-10-18): VERIFIED - OMi = Air-Way on D1@DRIVE=1.44~1.44; HEXB@HEX=0.8125~0.812; D3@BORE_B=0.39~0.391; D4@BORE_A=0.3~0.297 | 6400-08-06-O | Carbon Steel | Trivalent Cr3 Zinc | 4500
6400-08-10-O | 1.6 | 0.57735 | 1 | 0.4375 | 0.391 | 0.3865 | 0.107 | 0.875 | 0.07143 | 0.391 | 0.03866 | 0.01786 | 0.07143 | 0.375 | 0.094 | 0.2837 | 0.3295 | 0.0984 | 0.1546 | 60 | 37 | 0.75 | 0.0625 | 0.5367 | 0.03383 | 0.01562 | 0.0625 | 0.48 | 0.7205 | 0.39 | 0.8795 | 6400-08-10-O | Straight Thread Connector, Male 37 deg Flare (JIC) x Male SAE ORB, 3/4-16 x 3/4-16 | 6400 | 3/4-16 (male ORB) | 3/4-16 | VERIFIED | JIC: VERIFIED (MS33656J = Brennan fleet); ORB thd: MS51527 J2 transfer (ASSUMED) ¦ MODEL: End A male SAE ORB end of the second dash and End B male 37deg JIC end of the first dash from the END LIBRARIES (ORB: thread major / length, groove dia / width of the 6401 / 6405 / 6410 review rows + the 6408 -02 / -14 / -32 rows, groove width 0.125 at -14 / -32 measured on the Brennan 6400-14-14-O / 6400-32-32-O STEPs (A18 2026-10-18); JIC: MS33656J chain per dash, 2403 table, VERIFIED vs Brennan; no tip chamfers) - equal to the ORB / JIC columns of the 6400 review table (cross-checked per row); D1 overall / hex / bores D4 (ORB side) and D3 (JIC side): review table (Air-Way; OMi = Air-Way on the A23 rows); hex over the whole length between the two ends; bore step D4 / D3 at the hex mid-plane (ASSUMPTION - the rule of the hand-made 6400 table, as 2403); hex end chamfers NOT modelled; rebuilt by the generator 2026-10-18 (user A6), replaces the hand-made 6400 master | A23 (user 2026-10-18): VERIFIED - OMi = Air-Way on D1@DRIVE=1.6~1.60; HEXB@HEX=1~1.000; D3@BORE_B=0.39~0.391; D4@BORE_A=0.48~0.484 | 6400-08-10-O | Carbon Steel | Trivalent Cr3 Zinc | 3500
6400-08-12-O | 1.76 | 0.72169 | 1.25 | 0.53125 | 0.469 | 0.4725 | 0.125 | 1.0625 | 0.08333 | 0.469 | 0.04511 | 0.02083 | 0.08333 | 0.375 | 0.094 | 0.2837 | 0.3295 | 0.0984 | 0.1546 | 60 | 37 | 0.75 | 0.0625 | 0.5367 | 0.03383 | 0.01562 | 0.0625 | 0.61 | 0.8485 | 0.39 | 0.9115 | 6400-08-12-O | Straight Thread Connector, Male 37 deg Flare (JIC) x Male SAE ORB, 3/4-16 x 3/4-16 | 6400 | 3/4-16 (male ORB) | 3/4-16 | VERIFIED | JIC: VERIFIED (MS33656J = Brennan fleet); ORB thd: MS51527 J2 transfer (ASSUMED) ¦ MODEL: End A male SAE ORB end of the second dash and End B male 37deg JIC end of the first dash from the END LIBRARIES (ORB: thread major / length, groove dia / width of the 6401 / 6405 / 6410 review rows + the 6408 -02 / -14 / -32 rows, groove width 0.125 at -14 / -32 measured on the Brennan 6400-14-14-O / 6400-32-32-O STEPs (A18 2026-10-18); JIC: MS33656J chain per dash, 2403 table, VERIFIED vs Brennan; no tip chamfers) - equal to the ORB / JIC columns of the 6400 review table (cross-checked per row); D1 overall / hex / bores D4 (ORB side) and D3 (JIC side): review table (Air-Way; OMi = Air-Way on the A23 rows); hex over the whole length between the two ends; bore step D4 / D3 at the hex mid-plane (ASSUMPTION - the rule of the hand-made 6400 table, as 2403); hex end chamfers NOT modelled; rebuilt by the generator 2026-10-18 (user A6), replaces the hand-made 6400 master | A23 (user 2026-10-18): VERIFIED - OMi = Air-Way on D1@DRIVE=1.76~1.76; HEXB@HEX=1.25~1.250; D3@BORE_B=0.39~0.391; D4@BORE_A=0.61~0.609 | 6400-08-12-O | Carbon Steel | Trivalent Cr3 Zinc | 3500
6400-08-16-O | 1.79 | 0.86603 | 1.5 | 0.65625 | 0.469 | 0.5975 | 0.125 | 1.3125 | 0.08333 | 0.469 | 0.04511 | 0.02083 | 0.08333 | 0.375 | 0.094 | 0.2837 | 0.3295 | 0.0984 | 0.1546 | 60 | 37 | 0.75 | 0.0625 | 0.5367 | 0.03383 | 0.01562 | 0.0625 | 0.84 | 0.8635 | 0.39 | 0.9265 | 6400-08-16-O | Straight Thread Connector, Male 37 deg Flare (JIC) x Male SAE ORB, 3/4-16 x 3/4-16 | 6400 | 3/4-16 (male ORB) | 3/4-16 | VERIFIED | JIC: VERIFIED (MS33656J=Brennan, confirmed on 6400 models); ORB thd: MS51527 J2 transfer (ASSUMED); GRVW: measured (ASSUMED) ¦ MODEL: End A male SAE ORB end of the second dash and End B male 37deg JIC end of the first dash from the END LIBRARIES (ORB: thread major / length, groove dia / width of the 6401 / 6405 / 6410 review rows + the 6408 -02 / -14 / -32 rows, groove width 0.125 at -14 / -32 measured on the Brennan 6400-14-14-O / 6400-32-32-O STEPs (A18 2026-10-18); JIC: MS33656J chain per dash, 2403 table, VERIFIED vs Brennan; no tip chamfers) - equal to the ORB / JIC columns of the 6400 review table (cross-checked per row); D1 overall / hex / bores D4 (ORB side) and D3 (JIC side): review table (Air-Way; OMi = Air-Way on the A23 rows); hex over the whole length between the two ends; bore step D4 / D3 at the hex mid-plane (ASSUMPTION - the rule of the hand-made 6400 table, as 2403); hex end chamfers NOT modelled; rebuilt by the generator 2026-10-18 (user A6), replaces the hand-made 6400 master | ORB_GRVW measured from Brennan 6400 STEP (ASSUMED, single source; method validated on -4/-12 pub values) ¦ A23 (user 2026-10-18): VERIFIED - OMi = Air-Way on D1@DRIVE=1.79~1.79; HEXB@HEX=1.5~1.500; D3@BORE_B=0.39~0.391; D4@BORE_A=0.84~0.844 | 6400-08-16-O | Carbon Steel | Trivalent Cr3 Zinc | 3000
6400-08-20-O | 1.87 | 1.0825 | 1.875 | 0.8125 | 0.469 | 0.7535 | 0.125 | 1.625 | 0.08333 | 0.469 | 0.04511 | 0.02083 | 0.08333 | 0.375 | 0.094 | 0.2837 | 0.3295 | 0.0984 | 0.1546 | 60 | 37 | 0.75 | 0.0625 | 0.5367 | 0.03383 | 0.01562 | 0.0625 | 1.08 | 0.9035 | 0.39 | 0.9665 | 6400-08-20-O | Straight Thread Connector, Male 37 deg Flare (JIC) x Male SAE ORB, 3/4-16 x 3/4-16 | 6400 | 3/4-16 (male ORB) | 3/4-16 | VERIFIED | JIC: VERIFIED (MS33656J=Brennan, confirmed on 6400 models); ORB thd: MS51527 J2 transfer (ASSUMED); GRVW: measured (ASSUMED) ¦ MODEL: End A male SAE ORB end of the second dash and End B male 37deg JIC end of the first dash from the END LIBRARIES (ORB: thread major / length, groove dia / width of the 6401 / 6405 / 6410 review rows + the 6408 -02 / -14 / -32 rows, groove width 0.125 at -14 / -32 measured on the Brennan 6400-14-14-O / 6400-32-32-O STEPs (A18 2026-10-18); JIC: MS33656J chain per dash, 2403 table, VERIFIED vs Brennan; no tip chamfers) - equal to the ORB / JIC columns of the 6400 review table (cross-checked per row); D1 overall / hex / bores D4 (ORB side) and D3 (JIC side): review table (Air-Way; OMi = Air-Way on the A23 rows); hex over the whole length between the two ends; bore step D4 / D3 at the hex mid-plane (ASSUMPTION - the rule of the hand-made 6400 table, as 2403); hex end chamfers NOT modelled; rebuilt by the generator 2026-10-18 (user A6), replaces the hand-made 6400 master | ORB_GRVW measured from Brennan 6400-32-20-O STEP (ASSUMED, single source; method validated on -4/-12) ¦ A23 (user 2026-10-18): VERIFIED - OMi = Air-Way on D1@DRIVE=1.87~1.87; HEXB@HEX=1.875~1.875; D3@BORE_B=0.39~0.391; D4@BORE_A=1.08~1.078 | 6400-08-20-O | Carbon Steel | Trivalent Cr3 Zinc | 2500
6400-10-06-O | 1.71 | 0.54271 | 0.94 | 0.28125 | 0.312 | 0.2405 | 0.083 | 0.5625 | 0.05556 | 0.312 | 0.03007 | 0.01389 | 0.05556 | 0.4375 | 0.107 | 0.3553 | 0.386 | 0.1114 | 0.1546 | 60 | 37 | 0.875 | 0.07143 | 0.6213 | 0.03866 | 0.01786 | 0.07143 | 0.3 | 0.6735 | 0.48 | 1.0365 | 6400-10-06-O | Straight Thread Connector, Male 37 deg Flare (JIC) x Male SAE ORB, 7/8-14 x 7/8-14 | 6400 | 7/8-14 (male ORB) | 7/8-14 | ASSUMED | JIC: VERIFIED (MS33656J = Brennan fleet); ORB thd: MS51527 J2 transfer (ASSUMED); HEXB@HEX: OMi WebsitePartsInfo2026.xlsx Items!R1651 = 1.000 (table had 0.9375) [user 2026-10-18 A19]; HEXB@HEX: Air-Way 0.94 (raw 07_RAW_EXTRACTS; OMi file / Brennan 1) [OMi 2026-10-20 (Triveni): Air-Way over Brennan where Air-Way gives a value, incl. the numbers of OMi's website parts file (= Brennan data)] ¦ MODEL: End A male SAE ORB end of the second dash and End B male 37deg JIC end of the first dash from the END LIBRARIES (ORB: thread major / length, groove dia / width of the 6401 / 6405 / 6410 review rows + the 6408 -02 / -14 / -32 rows, groove width 0.125 at -14 / -32 measured on the Brennan 6400-14-14-O / 6400-32-32-O STEPs (A18 2026-10-18); JIC: MS33656J chain per dash, 2403 table, VERIFIED vs Brennan; no tip chamfers) - equal to the ORB / JIC columns of the 6400 review table (cross-checked per row); D1 overall / hex / bores D4 (ORB side) and D3 (JIC side): review table (Air-Way; OMi = Air-Way on the A23 rows); hex over the whole length between the two ends; bore step D4 / D3 at the hex mid-plane (ASSUMPTION - the rule of the hand-made 6400 table, as 2403); hex end chamfers NOT modelled; rebuilt by the generator 2026-10-18 (user A6), replaces the hand-made 6400 master | A19 (user 2026-10-18, group 1 certain): HEXB@HEX 0.9375 -> OMi 1.000 (Items!R1651, M156) ¦ 2026-10-20 Air-Way first: HEXB@HEX OMi/Brennan 1 -> Air-Way 0.94 | 6400-10-06-O | Carbon Steel | Trivalent Cr3 Zinc | 3500
6400-10-08-O | 1.64 | 0.54271 | 0.94 | 0.375 | 0.344 | 0.33 | 0.094 | 0.75 | 0.0625 | 0.344 | 0.03383 | 0.01562 | 0.0625 | 0.4375 | 0.107 | 0.3553 | 0.386 | 0.1114 | 0.1546 | 60 | 37 | 0.875 | 0.07143 | 0.6213 | 0.03866 | 0.01786 | 0.07143 | 0.39 | 0.66 | 0.48 | 0.98 | 6400-10-08-O | Straight Thread Connector, Male 37 deg Flare (JIC) x Male SAE ORB, 7/8-14 x 7/8-14 | 6400 | 7/8-14 (male ORB) | 7/8-14 | ASSUMED | JIC: VERIFIED (MS33656J = Brennan fleet); ORB thd: MS51527 J2 transfer (ASSUMED); HEXB@HEX: OMi WebsitePartsInfo2026.xlsx Items!R1652 = 1.000 (table had 0.9375) [user 2026-10-18 A19]; HEXB@HEX: Air-Way 0.94 (raw 07_RAW_EXTRACTS; OMi file / Brennan 1) [OMi 2026-10-20 (Triveni): Air-Way over Brennan where Air-Way gives a value, incl. the numbers of OMi's website parts file (= Brennan data)] ¦ MODEL: End A male SAE ORB end of the second dash and End B male 37deg JIC end of the first dash from the END LIBRARIES (ORB: thread major / length, groove dia / width of the 6401 / 6405 / 6410 review rows + the 6408 -02 / -14 / -32 rows, groove width 0.125 at -14 / -32 measured on the Brennan 6400-14-14-O / 6400-32-32-O STEPs (A18 2026-10-18); JIC: MS33656J chain per dash, 2403 table, VERIFIED vs Brennan; no tip chamfers) - equal to the ORB / JIC columns of the 6400 review table (cross-checked per row); D1 overall / hex / bores D4 (ORB side) and D3 (JIC side): review table (Air-Way; OMi = Air-Way on the A23 rows); hex over the whole length between the two ends; bore step D4 / D3 at the hex mid-plane (ASSUMPTION - the rule of the hand-made 6400 table, as 2403); hex end chamfers NOT modelled; rebuilt by the generator 2026-10-18 (user A6), replaces the hand-made 6400 master | A19 (user 2026-10-18, group 1 certain): HEXB@HEX 0.9375 -> OMi 1.000 (Items!R1652, M156) ¦ 2026-10-20 Air-Way first: HEXB@HEX OMi/Brennan 1 -> Air-Way 0.94 | 6400-10-08-O | Carbon Steel | Trivalent Cr3 Zinc | 3500
6400-10-10-O | 1.7 | 0.57735 | 1 | 0.4375 | 0.391 | 0.3865 | 0.107 | 0.875 | 0.07143 | 0.391 | 0.03866 | 0.01786 | 0.07143 | 0.4375 | 0.107 | 0.3553 | 0.386 | 0.1114 | 0.1546 | 60 | 37 | 0.875 | 0.07143 | 0.6213 | 0.03866 | 0.01786 | 0.07143 | 0.48 | 0.72 | 0.48 | 0.98 | 6400-10-10-O | Straight Thread Connector, Male 37 deg Flare (JIC) x Male SAE ORB, 7/8-14 x 7/8-14 | 6400 | 7/8-14 (male ORB) | 7/8-14 | VERIFIED | JIC: VERIFIED (MS33656J = Brennan fleet); ORB thd: MS51527 J2 transfer (ASSUMED) ¦ MODEL: End A male SAE ORB end of the second dash and End B male 37deg JIC end of the first dash from the END LIBRARIES (ORB: thread major / length, groove dia / width of the 6401 / 6405 / 6410 review rows + the 6408 -02 / -14 / -32 rows, groove width 0.125 at -14 / -32 measured on the Brennan 6400-14-14-O / 6400-32-32-O STEPs (A18 2026-10-18); JIC: MS33656J chain per dash, 2403 table, VERIFIED vs Brennan; no tip chamfers) - equal to the ORB / JIC columns of the 6400 review table (cross-checked per row); D1 overall / hex / bores D4 (ORB side) and D3 (JIC side): review table (Air-Way; OMi = Air-Way on the A23 rows); hex over the whole length between the two ends; bore step D4 / D3 at the hex mid-plane (ASSUMPTION - the rule of the hand-made 6400 table, as 2403); hex end chamfers NOT modelled; rebuilt by the generator 2026-10-18 (user A6), replaces the hand-made 6400 master |  | 6400-10-10-O | Carbon Steel | Trivalent Cr3 Zinc | 3500
6400-10-12-O | 1.86 | 0.72169 | 1.25 | 0.53125 | 0.469 | 0.4725 | 0.125 | 1.0625 | 0.08333 | 0.469 | 0.04511 | 0.02083 | 0.08333 | 0.4375 | 0.107 | 0.3553 | 0.386 | 0.1114 | 0.1546 | 60 | 37 | 0.875 | 0.07143 | 0.6213 | 0.03866 | 0.01786 | 0.07143 | 0.48 | 0.848 | 0.48 | 1.012 | 6400-10-12-O | Straight Thread Connector, Male 37 deg Flare (JIC) x Male SAE ORB, 7/8-14 x 7/8-14 | 6400 | 7/8-14 (male ORB) | 7/8-14 | ASSUMED | JIC: VERIFIED (MS33656J = Brennan fleet); ORB thd: MS51527 J2 transfer (ASSUMED); D4@BORE_A: OMi WebsitePartsInfo2026.xlsx Items!X1654 = 0.609 (table had 0.48) [user 2026-10-18 A19]; D4@BORE_A: Air-Way 0.48 (raw 07_RAW_EXTRACTS; OMi file / Brennan 0.609) [OMi 2026-10-20 (Triveni): Air-Way over Brennan where Air-Way gives a value, incl. the numbers of OMi's website parts file (= Brennan data)] ¦ MODEL: End A male SAE ORB end of the second dash and End B male 37deg JIC end of the first dash from the END LIBRARIES (ORB: thread major / length, groove dia / width of the 6401 / 6405 / 6410 review rows + the 6408 -02 / -14 / -32 rows, groove width 0.125 at -14 / -32 measured on the Brennan 6400-14-14-O / 6400-32-32-O STEPs (A18 2026-10-18); JIC: MS33656J chain per dash, 2403 table, VERIFIED vs Brennan; no tip chamfers) - equal to the ORB / JIC columns of the 6400 review table (cross-checked per row); D1 overall / hex / bores D4 (ORB side) and D3 (JIC side): review table (Air-Way; OMi = Air-Way on the A23 rows); hex over the whole length between the two ends; bore step D4 / D3 at the hex mid-plane (ASSUMPTION - the rule of the hand-made 6400 table, as 2403); hex end chamfers NOT modelled; rebuilt by the generator 2026-10-18 (user A6), replaces the hand-made 6400 master | A19 (user 2026-10-18, group 1 certain): D4@BORE_A 0.48 -> OMi 0.609 (Items!X1654, M158) ¦ 2026-10-20 Air-Way first: D4@BORE_A OMi/Brennan 0.609 -> Air-Way 0.48 | 6400-10-12-O | Carbon Steel | Trivalent Cr3 Zinc | 3500
6400-10-16-O | 1.89 | 0.86603 | 1.5 | 0.65625 | 0.469 | 0.5975 | 0.125 | 1.3125 | 0.08333 | 0.469 | 0.04511 | 0.02083 | 0.08333 | 0.4375 | 0.107 | 0.3553 | 0.386 | 0.1114 | 0.1546 | 60 | 37 | 0.875 | 0.07143 | 0.6213 | 0.03866 | 0.01786 | 0.07143 | 0.84 | 0.863 | 0.48 | 1.027 | 6400-10-16-O | Straight Thread Connector, Male 37 deg Flare (JIC) x Male SAE ORB, 7/8-14 x 7/8-14 | 6400 | 7/8-14 (male ORB) | 7/8-14 | VERIFIED | JIC: VERIFIED (MS33656J=Brennan, confirmed on 6400 models); ORB thd: MS51527 J2 transfer (ASSUMED); GRVW: measured (ASSUMED) ¦ MODEL: End A male SAE ORB end of the second dash and End B male 37deg JIC end of the first dash from the END LIBRARIES (ORB: thread major / length, groove dia / width of the 6401 / 6405 / 6410 review rows + the 6408 -02 / -14 / -32 rows, groove width 0.125 at -14 / -32 measured on the Brennan 6400-14-14-O / 6400-32-32-O STEPs (A18 2026-10-18); JIC: MS33656J chain per dash, 2403 table, VERIFIED vs Brennan; no tip chamfers) - equal to the ORB / JIC columns of the 6400 review table (cross-checked per row); D1 overall / hex / bores D4 (ORB side) and D3 (JIC side): review table (Air-Way; OMi = Air-Way on the A23 rows); hex over the whole length between the two ends; bore step D4 / D3 at the hex mid-plane (ASSUMPTION - the rule of the hand-made 6400 table, as 2403); hex end chamfers NOT modelled; rebuilt by the generator 2026-10-18 (user A6), replaces the hand-made 6400 master | ORB_GRVW measured from Brennan 6400 STEP (ASSUMED, single source; method validated on -4/-12 pub values) ¦ A23 (user 2026-10-18): VERIFIED - OMi = Air-Way on D1@DRIVE=1.89~1.89; HEXB@HEX=1.5~1.500; D3@BORE_B=0.48~0.484; D4@BORE_A=0.84~0.844 | 6400-10-16-O | Carbon Steel | Trivalent Cr3 Zinc | 3000
6400-12-06-O | 1.86 | 0.64952 | 1.125 | 0.28125 | 0.312 | 0.2405 | 0.083 | 0.5625 | 0.05556 | 0.312 | 0.03007 | 0.01389 | 0.05556 | 0.53125 | 0.125 | 0.3895 | 0.4715 | 0.1299 | 0.1851 | 60 | 37 | 1.0625 | 0.08333 | 0.7045 | 0.04511 | 0.02083 | 0.08333 | 0.3 | 0.6955 | 0.61 | 1.1645 | 6400-12-06-O | Straight Thread Connector, Male 37 deg Flare (JIC) x Male SAE ORB, 1 1/16-12 x 1 1/16-12 | 6400 | 1 1/16-12 (male ORB) | 1 1/16-12 | VERIFIED | JIC: VERIFIED (MS33656J = Brennan fleet); ORB thd: MS51527 J2 transfer (ASSUMED) ¦ MODEL: End A male SAE ORB end of the second dash and End B male 37deg JIC end of the first dash from the END LIBRARIES (ORB: thread major / length, groove dia / width of the 6401 / 6405 / 6410 review rows + the 6408 -02 / -14 / -32 rows, groove width 0.125 at -14 / -32 measured on the Brennan 6400-14-14-O / 6400-32-32-O STEPs (A18 2026-10-18); JIC: MS33656J chain per dash, 2403 table, VERIFIED vs Brennan; no tip chamfers) - equal to the ORB / JIC columns of the 6400 review table (cross-checked per row); D1 overall / hex / bores D4 (ORB side) and D3 (JIC side): review table (Air-Way; OMi = Air-Way on the A23 rows); hex over the whole length between the two ends; bore step D4 / D3 at the hex mid-plane (ASSUMPTION - the rule of the hand-made 6400 table, as 2403); hex end chamfers NOT modelled; rebuilt by the generator 2026-10-18 (user A6), replaces the hand-made 6400 master | A23 (user 2026-10-18): VERIFIED - OMi = Air-Way on D1@DRIVE=1.86~1.86; HEXB@HEX=1.125~1.125; D3@BORE_B=0.61~0.609; D4@BORE_A=0.3~0.297 | 6400-12-06-O | Carbon Steel | Trivalent Cr3 Zinc | 3500
6400-12-08-O | 1.94 | 0.64952 | 1.125 | 0.375 | 0.344 | 0.33 | 0.094 | 0.75 | 0.0625 | 0.344 | 0.03383 | 0.01562 | 0.0625 | 0.53125 | 0.125 | 0.3895 | 0.4715 | 0.1299 | 0.1851 | 60 | 37 | 1.0625 | 0.08333 | 0.7045 | 0.04511 | 0.02083 | 0.08333 | 0.39 | 0.757 | 0.61 | 1.183 | 6400-12-08-O | Straight Thread Connector, Male 37 deg Flare (JIC) x Male SAE ORB, 1 1/16-12 x 1 1/16-12 | 6400 | 1 1/16-12 (male ORB) | 1 1/16-12 | VERIFIED | JIC: VERIFIED (MS33656J = Brennan fleet); ORB thd: MS51527 J2 transfer (ASSUMED) ¦ MODEL: End A male SAE ORB end of the second dash and End B male 37deg JIC end of the first dash from the END LIBRARIES (ORB: thread major / length, groove dia / width of the 6401 / 6405 / 6410 review rows + the 6408 -02 / -14 / -32 rows, groove width 0.125 at -14 / -32 measured on the Brennan 6400-14-14-O / 6400-32-32-O STEPs (A18 2026-10-18); JIC: MS33656J chain per dash, 2403 table, VERIFIED vs Brennan; no tip chamfers) - equal to the ORB / JIC columns of the 6400 review table (cross-checked per row); D1 overall / hex / bores D4 (ORB side) and D3 (JIC side): review table (Air-Way; OMi = Air-Way on the A23 rows); hex over the whole length between the two ends; bore step D4 / D3 at the hex mid-plane (ASSUMPTION - the rule of the hand-made 6400 table, as 2403); hex end chamfers NOT modelled; rebuilt by the generator 2026-10-18 (user A6), replaces the hand-made 6400 master | A23 (user 2026-10-18): VERIFIED - OMi = Air-Way on D1@DRIVE=1.94~1.94; HEXB@HEX=1.125~1.125; D3@BORE_B=0.61~0.609; D4@BORE_A=0.39~0.391 | 6400-12-08-O | Carbon Steel | Trivalent Cr3 Zinc | 3500
6400-12-10-O | 1.88 | 0.64952 | 1.125 | 0.4375 | 0.391 | 0.3865 | 0.107 | 0.875 | 0.07143 | 0.391 | 0.03866 | 0.01786 | 0.07143 | 0.53125 | 0.125 | 0.3895 | 0.4715 | 0.1299 | 0.1851 | 60 | 37 | 1.0625 | 0.08333 | 0.7045 | 0.04511 | 0.02083 | 0.08333 | 0.48 | 0.757 | 0.61 | 1.123 | 6400-12-10-O | Straight Thread Connector, Male 37 deg Flare (JIC) x Male SAE ORB, 1 1/16-12 x 1 1/16-12 | 6400 | 1 1/16-12 (male ORB) | 1 1/16-12 | VERIFIED | JIC: VERIFIED (MS33656J = Brennan fleet); ORB thd: MS51527 J2 transfer (ASSUMED) ¦ MODEL: End A male SAE ORB end of the second dash and End B male 37deg JIC end of the first dash from the END LIBRARIES (ORB: thread major / length, groove dia / width of the 6401 / 6405 / 6410 review rows + the 6408 -02 / -14 / -32 rows, groove width 0.125 at -14 / -32 measured on the Brennan 6400-14-14-O / 6400-32-32-O STEPs (A18 2026-10-18); JIC: MS33656J chain per dash, 2403 table, VERIFIED vs Brennan; no tip chamfers) - equal to the ORB / JIC columns of the 6400 review table (cross-checked per row); D1 overall / hex / bores D4 (ORB side) and D3 (JIC side): review table (Air-Way; OMi = Air-Way on the A23 rows); hex over the whole length between the two ends; bore step D4 / D3 at the hex mid-plane (ASSUMPTION - the rule of the hand-made 6400 table, as 2403); hex end chamfers NOT modelled; rebuilt by the generator 2026-10-18 (user A6), replaces the hand-made 6400 master | A23 (user 2026-10-18): VERIFIED - OMi = Air-Way on D1@DRIVE=1.88~1.88; HEXB@HEX=1.125~1.125; D3@BORE_B=0.61~0.609; D4@BORE_A=0.48~0.484 | 6400-12-10-O | Carbon Steel | Trivalent Cr3 Zinc | 3500
6400-12-12-O | 1.97 | 0.72169 | 1.25 | 0.53125 | 0.469 | 0.4725 | 0.125 | 1.0625 | 0.08333 | 0.469 | 0.04511 | 0.02083 | 0.08333 | 0.53125 | 0.125 | 0.3895 | 0.4715 | 0.1299 | 0.1851 | 60 | 37 | 1.0625 | 0.08333 | 0.7045 | 0.04511 | 0.02083 | 0.08333 | 0.61 | 0.85 | 0.61 | 1.12 | 6400-12-12-O | Straight Thread Connector, Male 37 deg Flare (JIC) x Male SAE ORB, 1 1/16-12 x 1 1/16-12 | 6400 | 1 1/16-12 (male ORB) | 1 1/16-12 | VERIFIED | JIC: VERIFIED (MS33656J = Brennan fleet); ORB thd: MS51527 J2 transfer (ASSUMED) ¦ MODEL: End A male SAE ORB end of the second dash and End B male 37deg JIC end of the first dash from the END LIBRARIES (ORB: thread major / length, groove dia / width of the 6401 / 6405 / 6410 review rows + the 6408 -02 / -14 / -32 rows, groove width 0.125 at -14 / -32 measured on the Brennan 6400-14-14-O / 6400-32-32-O STEPs (A18 2026-10-18); JIC: MS33656J chain per dash, 2403 table, VERIFIED vs Brennan; no tip chamfers) - equal to the ORB / JIC columns of the 6400 review table (cross-checked per row); D1 overall / hex / bores D4 (ORB side) and D3 (JIC side): review table (Air-Way; OMi = Air-Way on the A23 rows); hex over the whole length between the two ends; bore step D4 / D3 at the hex mid-plane (ASSUMPTION - the rule of the hand-made 6400 table, as 2403); hex end chamfers NOT modelled; rebuilt by the generator 2026-10-18 (user A6), replaces the hand-made 6400 master |  | 6400-12-12-O | Carbon Steel | Trivalent Cr3 Zinc | 3500
6400-12-14-O | 1.96 | 0.79386 | 1.375 | 0.59375 | 0.469 | 0.535 | 0.125 | 1.1875 | 0.08333 | 0.469 | 0.04511 | 0.02083 | 0.08333 | 0.53125 | 0.125 | 0.3895 | 0.4715 | 0.1299 | 0.1851 | 60 | 37 | 1.0625 | 0.08333 | 0.7045 | 0.04511 | 0.02083 | 0.08333 | 0.72 | 0.845 | 0.61 | 1.115 | 6400-12-14-O | Straight Thread Connector, Male 37 deg Flare (JIC) x Male SAE ORB, 1 1/16-12 x 1 1/16-12 | 6400 | 1 1/16-12 (male ORB) | 1 1/16-12 | ASSUMED | INCOMPLETE ¦ MODEL: End A male SAE ORB end of the second dash and End B male 37deg JIC end of the first dash from the END LIBRARIES (ORB: thread major / length, groove dia / width of the 6401 / 6405 / 6410 review rows + the 6408 -02 / -14 / -32 rows, groove width 0.125 at -14 / -32 measured on the Brennan 6400-14-14-O / 6400-32-32-O STEPs (A18 2026-10-18); JIC: MS33656J chain per dash, 2403 table, VERIFIED vs Brennan; no tip chamfers) - equal to the ORB / JIC columns of the 6400 review table (cross-checked per row); D1 overall / hex / bores D4 (ORB side) and D3 (JIC side): review table (Air-Way; OMi = Air-Way on the A23 rows); hex over the whole length between the two ends; bore step D4 / D3 at the hex mid-plane (ASSUMPTION - the rule of the hand-made 6400 table, as 2403); hex end chamfers NOT modelled; rebuilt by the generator 2026-10-18 (user A6), replaces the hand-made 6400 master | RESOLVED 2026-10-18 (A18: ORB -14 groove width 0.125 measured on the Brennan 6400-14-14-O STEP, ORB library) (was: ORB groove width unpublished for this boss dash; row intentionally EXCLUDED from DesignTable_6400_SW2.xlsx so no SolidWorks configuration is generated. Part IS in OMi scope. Unblocks on one Brennan STEP measurement of an ORB -14 and an ORB -32; then restore the row. ¦ 2026-10-18 Brennan = yes (wave 2 straight, staged, not shipped): ORB -14 groove width 0.125 from the end library (Brennan 6400-14 STEP of the same ORB size; Q-TRANSFER-ORBGW); every other cell already filled (Air-Way = OMi = Brennan catalog)) | 6400-12-14-O | Carbon Steel | Trivalent Cr3 Zinc | 3000
6400-12-16-O | 1.99 | 0.86603 | 1.5 | 0.65625 | 0.469 | 0.5975 | 0.125 | 1.3125 | 0.08333 | 0.469 | 0.04511 | 0.02083 | 0.08333 | 0.53125 | 0.125 | 0.3895 | 0.4715 | 0.1299 | 0.1851 | 60 | 37 | 1.0625 | 0.08333 | 0.7045 | 0.04511 | 0.02083 | 0.08333 | 0.84 | 0.86 | 0.61 | 1.13 | 6400-12-16-O | Straight Thread Connector, Male 37 deg Flare (JIC) x Male SAE ORB, 1 1/16-12 x 1 1/16-12 | 6400 | 1 1/16-12 (male ORB) | 1 1/16-12 | VERIFIED | JIC: VERIFIED (MS33656J=Brennan, confirmed on 6400 models); ORB thd: MS51527 J2 transfer (ASSUMED); GRVW: measured (ASSUMED) ¦ MODEL: End A male SAE ORB end of the second dash and End B male 37deg JIC end of the first dash from the END LIBRARIES (ORB: thread major / length, groove dia / width of the 6401 / 6405 / 6410 review rows + the 6408 -02 / -14 / -32 rows, groove width 0.125 at -14 / -32 measured on the Brennan 6400-14-14-O / 6400-32-32-O STEPs (A18 2026-10-18); JIC: MS33656J chain per dash, 2403 table, VERIFIED vs Brennan; no tip chamfers) - equal to the ORB / JIC columns of the 6400 review table (cross-checked per row); D1 overall / hex / bores D4 (ORB side) and D3 (JIC side): review table (Air-Way; OMi = Air-Way on the A23 rows); hex over the whole length between the two ends; bore step D4 / D3 at the hex mid-plane (ASSUMPTION - the rule of the hand-made 6400 table, as 2403); hex end chamfers NOT modelled; rebuilt by the generator 2026-10-18 (user A6), replaces the hand-made 6400 master | ORB_GRVW measured from Brennan 6400 STEP (ASSUMED, single source; method validated on -4/-12 pub values) ¦ A23 (user 2026-10-18): VERIFIED - OMi = Air-Way on D1@DRIVE=1.99~1.99; HEXB@HEX=1.5~1.500; D3@BORE_B=0.61~0.609; D4@BORE_A=0.84~0.844 | 6400-12-16-O | Carbon Steel | Trivalent Cr3 Zinc | 3000
6400-12-20-O | 2.08 | 1.0825 | 1.875 | 0.8125 | 0.469 | 0.7535 | 0.125 | 1.625 | 0.08333 | 0.469 | 0.04511 | 0.02083 | 0.08333 | 0.53125 | 0.125 | 0.3895 | 0.4715 | 0.1299 | 0.1851 | 60 | 37 | 1.0625 | 0.08333 | 0.7045 | 0.04511 | 0.02083 | 0.08333 | 1.08 | 0.905 | 0.61 | 1.175 | 6400-12-20-O | Straight Thread Connector, Male 37 deg Flare (JIC) x Male SAE ORB, 1 1/16-12 x 1 1/16-12 | 6400 | 1 1/16-12 (male ORB) | 1 1/16-12 | VERIFIED | JIC: VERIFIED (MS33656J=Brennan, confirmed on 6400 models); ORB thd: MS51527 J2 transfer (ASSUMED); GRVW: measured (ASSUMED) ¦ MODEL: End A male SAE ORB end of the second dash and End B male 37deg JIC end of the first dash from the END LIBRARIES (ORB: thread major / length, groove dia / width of the 6401 / 6405 / 6410 review rows + the 6408 -02 / -14 / -32 rows, groove width 0.125 at -14 / -32 measured on the Brennan 6400-14-14-O / 6400-32-32-O STEPs (A18 2026-10-18); JIC: MS33656J chain per dash, 2403 table, VERIFIED vs Brennan; no tip chamfers) - equal to the ORB / JIC columns of the 6400 review table (cross-checked per row); D1 overall / hex / bores D4 (ORB side) and D3 (JIC side): review table (Air-Way; OMi = Air-Way on the A23 rows); hex over the whole length between the two ends; bore step D4 / D3 at the hex mid-plane (ASSUMPTION - the rule of the hand-made 6400 table, as 2403); hex end chamfers NOT modelled; rebuilt by the generator 2026-10-18 (user A6), replaces the hand-made 6400 master | ORB_GRVW measured from Brennan 6400-32-20-O STEP (ASSUMED, single source; method validated on -4/-12) ¦ A23 (user 2026-10-18): VERIFIED - OMi = Air-Way on D1@DRIVE=2.08~2.08; HEXB@HEX=1.875~1.875; D3@BORE_B=0.61~0.609; D4@BORE_A=1.08~1.078 | 6400-12-20-O | Carbon Steel | Trivalent Cr3 Zinc | 2500
6400-12-24-O | 2.15 | 1.2269 | 2.125 | 0.9375 | 0.469 | 0.878 | 0.125 | 1.875 | 0.08333 | 0.469 | 0.04511 | 0.02083 | 0.08333 | 0.53125 | 0.125 | 0.3895 | 0.4715 | 0.1299 | 0.1851 | 60 | 37 | 1.0625 | 0.08333 | 0.7045 | 0.04511 | 0.02083 | 0.08333 | 1.31 | 0.94 | 0.61 | 1.21 | 6400-12-24-O | Straight Thread Connector, Male 37 deg Flare (JIC) x Male SAE ORB, 1 1/16-12 x 1 1/16-12 | 6400 | 1 1/16-12 (male ORB) | 1 1/16-12 | VERIFIED | JIC: VERIFIED (MS33656J=Brennan, confirmed on 6400 models); ORB thd: MS51527 J2 transfer (ASSUMED); GRVW: measured (ASSUMED) ¦ MODEL: End A male SAE ORB end of the second dash and End B male 37deg JIC end of the first dash from the END LIBRARIES (ORB: thread major / length, groove dia / width of the 6401 / 6405 / 6410 review rows + the 6408 -02 / -14 / -32 rows, groove width 0.125 at -14 / -32 measured on the Brennan 6400-14-14-O / 6400-32-32-O STEPs (A18 2026-10-18); JIC: MS33656J chain per dash, 2403 table, VERIFIED vs Brennan; no tip chamfers) - equal to the ORB / JIC columns of the 6400 review table (cross-checked per row); D1 overall / hex / bores D4 (ORB side) and D3 (JIC side): review table (Air-Way; OMi = Air-Way on the A23 rows); hex over the whole length between the two ends; bore step D4 / D3 at the hex mid-plane (ASSUMPTION - the rule of the hand-made 6400 table, as 2403); hex end chamfers NOT modelled; rebuilt by the generator 2026-10-18 (user A6), replaces the hand-made 6400 master | ORB_GRVW measured from Brennan 6400 STEP (ASSUMED, single source; method validated on -4/-12 pub values) ¦ A23 (user 2026-10-18): VERIFIED - OMi = Air-Way on D1@DRIVE=2.15~2.15; HEXB@HEX=2.125~2.125; D3@BORE_B=0.61~0.609; D4@BORE_A=1.31~1.312 | 6400-12-24-O | Carbon Steel | Trivalent Cr3 Zinc | 2000
6400-14-14-O | 1.99 | 0.79386 | 1.375 | 0.59375 | 0.469 | 0.535 | 0.125 | 1.1875 | 0.08333 | 0.469 | 0.04511 | 0.02083 | 0.08333 | 0.59375 | 0.125 | 0.4155 | 0.534 | 0.1292 | 0.1858 | 60 | 37 | 1.1875 | 0.08333 | 0.7305 | 0.04511 | 0.02083 | 0.08333 | 0.72 | 0.847 | 0.72 | 1.143 | 6400-14-14-O | Straight Thread Connector, Male 37 deg Flare (JIC) x Male SAE ORB, 1 3/16-12 x 1 3/16-12 | 6400 | 1 3/16-12 (male ORB) | 1 3/16-12 | ASSUMED | [BRENNAN-ONLY 2026-10-18] INCOMPLETE -> 2026-10-18 Brennan allowed (user: "yes use brennan but still differentiate"); sources per cell in CHANGES.csv ¦ MODEL: End A male SAE ORB end of the second dash and End B male 37deg JIC end of the first dash from the END LIBRARIES (ORB: thread major / length, groove dia / width of the 6401 / 6405 / 6410 review rows + the 6408 -02 / -14 / -32 rows, groove width 0.125 at -14 / -32 measured on the Brennan 6400-14-14-O / 6400-32-32-O STEPs (A18 2026-10-18); JIC: MS33656J chain per dash, 2403 table, VERIFIED vs Brennan; no tip chamfers) - equal to the ORB / JIC columns of the 6400 review table (cross-checked per row); D1 overall / hex / bores D4 (ORB side) and D3 (JIC side): review table (Air-Way; OMi = Air-Way on the A23 rows); hex over the whole length between the two ends; bore step D4 / D3 at the hex mid-plane (ASSUMPTION - the rule of the hand-made 6400 table, as 2403); hex end chamfers NOT modelled; rebuilt by the generator 2026-10-18 (user A6), replaces the hand-made 6400 master | RESOLVED 2026-10-18 (A18: ORB -14 groove width 0.125 measured on the Brennan 6400-14-14-O STEP, ORB library) (was: ORB groove width unpublished for this boss dash; row intentionally EXCLUDED from DesignTable_6400_SW2.xlsx so no SolidWorks configuration is generated. Part IS in OMi scope. Unblocks on one Brennan STEP measurement of an ORB -14 and an ORB -32; then restore the row. ¦ 2026-10-18 Brennan = yes (wave 2 straight, staged, not shipped): ORB -14 groove width 0.125 from this part's own Brennan STEP; every other cell already filled (Air-Way = OMi = Brennan catalog)) | 6400-14-14-O | Carbon Steel | Trivalent Cr3 Zinc | 3000
6400-16-08-O | 2.01 | 0.79386 | 1.375 | 0.375 | 0.344 | 0.33 | 0.094 | 0.75 | 0.0625 | 0.344 | 0.03383 | 0.01562 | 0.0625 | 0.65625 | 0.125 | 0.4365 | 0.5965 | 0.1292 | 0.1858 | 60 | 37 | 1.3125 | 0.08333 | 0.7515 | 0.04511 | 0.02083 | 0.08333 | 0.39 | 0.7685 | 0.84 | 1.2415 | 6400-16-08-O | Straight Thread Connector, Male 37 deg Flare (JIC) x Male SAE ORB, 1 5/16-12 x 1 5/16-12 | 6400 | 1 5/16-12 (male ORB) | 1 5/16-12 | VERIFIED | JIC: VERIFIED (MS33656J = Brennan fleet); ORB thd: MS51527 J2 transfer (ASSUMED) ¦ MODEL: End A male SAE ORB end of the second dash and End B male 37deg JIC end of the first dash from the END LIBRARIES (ORB: thread major / length, groove dia / width of the 6401 / 6405 / 6410 review rows + the 6408 -02 / -14 / -32 rows, groove width 0.125 at -14 / -32 measured on the Brennan 6400-14-14-O / 6400-32-32-O STEPs (A18 2026-10-18); JIC: MS33656J chain per dash, 2403 table, VERIFIED vs Brennan; no tip chamfers) - equal to the ORB / JIC columns of the 6400 review table (cross-checked per row); D1 overall / hex / bores D4 (ORB side) and D3 (JIC side): review table (Air-Way; OMi = Air-Way on the A23 rows); hex over the whole length between the two ends; bore step D4 / D3 at the hex mid-plane (ASSUMPTION - the rule of the hand-made 6400 table, as 2403); hex end chamfers NOT modelled; rebuilt by the generator 2026-10-18 (user A6), replaces the hand-made 6400 master | A23 (user 2026-10-18): VERIFIED - OMi = Air-Way on D1@DRIVE=2.01~2.01; HEXB@HEX=1.375~1.375; D3@BORE_B=0.84~0.844; D4@BORE_A=0.39~0.391 | 6400-16-08-O | Carbon Steel | Trivalent Cr3 Zinc | 3000
6400-16-10-O | 2.07 | 0.79386 | 1.375 | 0.4375 | 0.391 | 0.3865 | 0.107 | 0.875 | 0.07143 | 0.391 | 0.03866 | 0.01786 | 0.07143 | 0.65625 | 0.125 | 0.4365 | 0.5965 | 0.1292 | 0.1858 | 60 | 37 | 1.3125 | 0.08333 | 0.7515 | 0.04511 | 0.02083 | 0.08333 | 0.48 | 0.8285 | 0.84 | 1.2415 | 6400-16-10-O | Straight Thread Connector, Male 37 deg Flare (JIC) x Male SAE ORB, 1 5/16-12 x 1 5/16-12 | 6400 | 1 5/16-12 (male ORB) | 1 5/16-12 | VERIFIED | JIC: VERIFIED (MS33656J = Brennan fleet); ORB thd: MS51527 J2 transfer (ASSUMED) ¦ MODEL: End A male SAE ORB end of the second dash and End B male 37deg JIC end of the first dash from the END LIBRARIES (ORB: thread major / length, groove dia / width of the 6401 / 6405 / 6410 review rows + the 6408 -02 / -14 / -32 rows, groove width 0.125 at -14 / -32 measured on the Brennan 6400-14-14-O / 6400-32-32-O STEPs (A18 2026-10-18); JIC: MS33656J chain per dash, 2403 table, VERIFIED vs Brennan; no tip chamfers) - equal to the ORB / JIC columns of the 6400 review table (cross-checked per row); D1 overall / hex / bores D4 (ORB side) and D3 (JIC side): review table (Air-Way; OMi = Air-Way on the A23 rows); hex over the whole length between the two ends; bore step D4 / D3 at the hex mid-plane (ASSUMPTION - the rule of the hand-made 6400 table, as 2403); hex end chamfers NOT modelled; rebuilt by the generator 2026-10-18 (user A6), replaces the hand-made 6400 master | A23 (user 2026-10-18): VERIFIED - OMi = Air-Way on D1@DRIVE=2.07~2.07; HEXB@HEX=1.375~1.375; D3@BORE_B=0.84~0.844; D4@BORE_A=0.48~0.484 | 6400-16-10-O | Carbon Steel | Trivalent Cr3 Zinc | 3000
6400-16-12-O | 2.04 | 0.79386 | 1.375 | 0.53125 | 0.469 | 0.4725 | 0.125 | 1.0625 | 0.08333 | 0.469 | 0.04511 | 0.02083 | 0.08333 | 0.65625 | 0.125 | 0.4365 | 0.5965 | 0.1292 | 0.1858 | 60 | 37 | 1.3125 | 0.08333 | 0.7515 | 0.04511 | 0.02083 | 0.08333 | 0.61 | 0.8615 | 0.84 | 1.1785 | 6400-16-12-O | Straight Thread Connector, Male 37 deg Flare (JIC) x Male SAE ORB, 1 5/16-12 x 1 5/16-12 | 6400 | 1 5/16-12 (male ORB) | 1 5/16-12 | VERIFIED | JIC: VERIFIED (MS33656J = Brennan fleet); ORB thd: MS51527 J2 transfer (ASSUMED) ¦ MODEL: End A male SAE ORB end of the second dash and End B male 37deg JIC end of the first dash from the END LIBRARIES (ORB: thread major / length, groove dia / width of the 6401 / 6405 / 6410 review rows + the 6408 -02 / -14 / -32 rows, groove width 0.125 at -14 / -32 measured on the Brennan 6400-14-14-O / 6400-32-32-O STEPs (A18 2026-10-18); JIC: MS33656J chain per dash, 2403 table, VERIFIED vs Brennan; no tip chamfers) - equal to the ORB / JIC columns of the 6400 review table (cross-checked per row); D1 overall / hex / bores D4 (ORB side) and D3 (JIC side): review table (Air-Way; OMi = Air-Way on the A23 rows); hex over the whole length between the two ends; bore step D4 / D3 at the hex mid-plane (ASSUMPTION - the rule of the hand-made 6400 table, as 2403); hex end chamfers NOT modelled; rebuilt by the generator 2026-10-18 (user A6), replaces the hand-made 6400 master | A23 (user 2026-10-18): VERIFIED - OMi = Air-Way on D1@DRIVE=2.04~2.04; HEXB@HEX=1.375~1.375; D3@BORE_B=0.84~0.844; D4@BORE_A=0.61~0.609 | 6400-16-12-O | Carbon Steel | Trivalent Cr3 Zinc | 3000
6400-16-14-O | 2.04 | 0.79386 | 1.375 | 0.59375 | 0.469 | 0.535 | 0.125 | 1.1875 | 0.08333 | 0.469 | 0.04511 | 0.02083 | 0.08333 | 0.65625 | 0.125 | 0.4365 | 0.5965 | 0.1292 | 0.1858 | 60 | 37 | 1.3125 | 0.08333 | 0.7515 | 0.04511 | 0.02083 | 0.08333 | 0.72 | 0.8615 | 0.84 | 1.1785 | 6400-16-14-O | Straight Thread Connector, Male 37 deg Flare (JIC) x Male SAE ORB, 1 5/16-12 x 1 5/16-12 | 6400 | 1 5/16-12 (male ORB) | 1 5/16-12 | ASSUMED | INCOMPLETE ¦ MODEL: End A male SAE ORB end of the second dash and End B male 37deg JIC end of the first dash from the END LIBRARIES (ORB: thread major / length, groove dia / width of the 6401 / 6405 / 6410 review rows + the 6408 -02 / -14 / -32 rows, groove width 0.125 at -14 / -32 measured on the Brennan 6400-14-14-O / 6400-32-32-O STEPs (A18 2026-10-18); JIC: MS33656J chain per dash, 2403 table, VERIFIED vs Brennan; no tip chamfers) - equal to the ORB / JIC columns of the 6400 review table (cross-checked per row); D1 overall / hex / bores D4 (ORB side) and D3 (JIC side): review table (Air-Way; OMi = Air-Way on the A23 rows); hex over the whole length between the two ends; bore step D4 / D3 at the hex mid-plane (ASSUMPTION - the rule of the hand-made 6400 table, as 2403); hex end chamfers NOT modelled; rebuilt by the generator 2026-10-18 (user A6), replaces the hand-made 6400 master | RESOLVED 2026-10-18 (A18: ORB -14 groove width 0.125 measured on the Brennan 6400-14-14-O STEP, ORB library) (was: ORB groove width unpublished for this boss dash; row intentionally EXCLUDED from DesignTable_6400_SW2.xlsx so no SolidWorks configuration is generated. Part IS in OMi scope. Unblocks on one Brennan STEP measurement of an ORB -14 and an ORB -32; then restore the row. ¦ 2026-10-18 Brennan = yes (wave 2 straight, staged, not shipped): ORB -14 groove width 0.125 from the end library (Brennan 6400-14 STEP of the same ORB size; Q-TRANSFER-ORBGW); every other cell already filled (Air-Way = OMi = Brennan catalog)) | 6400-16-14-O | Carbon Steel | Trivalent Cr3 Zinc | 3000
6400-16-16-O | 2.04 | 0.86603 | 1.5 | 0.65625 | 0.469 | 0.5975 | 0.125 | 1.3125 | 0.08333 | 0.469 | 0.04511 | 0.02083 | 0.08333 | 0.65625 | 0.125 | 0.4365 | 0.5965 | 0.1292 | 0.1858 | 60 | 37 | 1.3125 | 0.08333 | 0.7515 | 0.04511 | 0.02083 | 0.08333 | 0.84 | 0.8615 | 0.84 | 1.1785 | 6400-16-16-O | Straight Thread Connector, Male 37 deg Flare (JIC) x Male SAE ORB, 1 5/16-12 x 1 5/16-12 | 6400 | 1 5/16-12 (male ORB) | 1 5/16-12 | VERIFIED | JIC: VERIFIED (MS33656J=Brennan, confirmed on 6400 models); ORB thd: MS51527 J2 transfer (ASSUMED); GRVW: measured (ASSUMED) ¦ MODEL: End A male SAE ORB end of the second dash and End B male 37deg JIC end of the first dash from the END LIBRARIES (ORB: thread major / length, groove dia / width of the 6401 / 6405 / 6410 review rows + the 6408 -02 / -14 / -32 rows, groove width 0.125 at -14 / -32 measured on the Brennan 6400-14-14-O / 6400-32-32-O STEPs (A18 2026-10-18); JIC: MS33656J chain per dash, 2403 table, VERIFIED vs Brennan; no tip chamfers) - equal to the ORB / JIC columns of the 6400 review table (cross-checked per row); D1 overall / hex / bores D4 (ORB side) and D3 (JIC side): review table (Air-Way; OMi = Air-Way on the A23 rows); hex over the whole length between the two ends; bore step D4 / D3 at the hex mid-plane (ASSUMPTION - the rule of the hand-made 6400 table, as 2403); hex end chamfers NOT modelled; rebuilt by the generator 2026-10-18 (user A6), replaces the hand-made 6400 master | ORB_GRVW measured from Brennan 6400 STEP (ASSUMED, single source; method validated on -4/-12 pub values) | 6400-16-16-O | Carbon Steel | Trivalent Cr3 Zinc | 3000
6400-16-20-O | 2.12 | 1.0825 | 1.875 | 0.8125 | 0.469 | 0.7535 | 0.125 | 1.625 | 0.08333 | 0.469 | 0.04511 | 0.02083 | 0.08333 | 0.65625 | 0.125 | 0.4365 | 0.5965 | 0.1292 | 0.1858 | 60 | 37 | 1.3125 | 0.08333 | 0.7515 | 0.04511 | 0.02083 | 0.08333 | 1.08 | 0.9015 | 0.84 | 1.2185 | 6400-16-20-O | Straight Thread Connector, Male 37 deg Flare (JIC) x Male SAE ORB, 1 5/16-12 x 1 5/16-12 | 6400 | 1 5/16-12 (male ORB) | 1 5/16-12 | VERIFIED | JIC: VERIFIED (MS33656J=Brennan, confirmed on 6400 models); ORB thd: MS51527 J2 transfer (ASSUMED); GRVW: measured (ASSUMED) ¦ MODEL: End A male SAE ORB end of the second dash and End B male 37deg JIC end of the first dash from the END LIBRARIES (ORB: thread major / length, groove dia / width of the 6401 / 6405 / 6410 review rows + the 6408 -02 / -14 / -32 rows, groove width 0.125 at -14 / -32 measured on the Brennan 6400-14-14-O / 6400-32-32-O STEPs (A18 2026-10-18); JIC: MS33656J chain per dash, 2403 table, VERIFIED vs Brennan; no tip chamfers) - equal to the ORB / JIC columns of the 6400 review table (cross-checked per row); D1 overall / hex / bores D4 (ORB side) and D3 (JIC side): review table (Air-Way; OMi = Air-Way on the A23 rows); hex over the whole length between the two ends; bore step D4 / D3 at the hex mid-plane (ASSUMPTION - the rule of the hand-made 6400 table, as 2403); hex end chamfers NOT modelled; rebuilt by the generator 2026-10-18 (user A6), replaces the hand-made 6400 master | ORB_GRVW measured from Brennan 6400-32-20-O STEP (ASSUMED, single source; method validated on -4/-12) ¦ A23 (user 2026-10-18): VERIFIED - OMi = Air-Way on D1@DRIVE=2.12~2.12; HEXB@HEX=1.875~1.875; D3@BORE_B=0.84~0.844; D4@BORE_A=1.08~1.078 | 6400-16-20-O | Carbon Steel | Trivalent Cr3 Zinc | 2500
6400-16-24-O | 2.2 | 1.2269 | 2.125 | 0.9375 | 0.469 | 0.878 | 0.125 | 1.875 | 0.08333 | 0.469 | 0.04511 | 0.02083 | 0.08333 | 0.65625 | 0.125 | 0.4365 | 0.5965 | 0.1292 | 0.1858 | 60 | 37 | 1.3125 | 0.08333 | 0.7515 | 0.04511 | 0.02083 | 0.08333 | 1.31 | 0.9415 | 0.84 | 1.2585 | 6400-16-24-O | Straight Thread Connector, Male 37 deg Flare (JIC) x Male SAE ORB, 1 5/16-12 x 1 5/16-12 | 6400 | 1 5/16-12 (male ORB) | 1 5/16-12 | VERIFIED | JIC: VERIFIED (MS33656J=Brennan, confirmed on 6400 models); ORB thd: MS51527 J2 transfer (ASSUMED); GRVW: measured (ASSUMED) ¦ MODEL: End A male SAE ORB end of the second dash and End B male 37deg JIC end of the first dash from the END LIBRARIES (ORB: thread major / length, groove dia / width of the 6401 / 6405 / 6410 review rows + the 6408 -02 / -14 / -32 rows, groove width 0.125 at -14 / -32 measured on the Brennan 6400-14-14-O / 6400-32-32-O STEPs (A18 2026-10-18); JIC: MS33656J chain per dash, 2403 table, VERIFIED vs Brennan; no tip chamfers) - equal to the ORB / JIC columns of the 6400 review table (cross-checked per row); D1 overall / hex / bores D4 (ORB side) and D3 (JIC side): review table (Air-Way; OMi = Air-Way on the A23 rows); hex over the whole length between the two ends; bore step D4 / D3 at the hex mid-plane (ASSUMPTION - the rule of the hand-made 6400 table, as 2403); hex end chamfers NOT modelled; rebuilt by the generator 2026-10-18 (user A6), replaces the hand-made 6400 master | ORB_GRVW measured from Brennan 6400 STEP (ASSUMED, single source; method validated on -4/-12 pub values) ¦ A23 (user 2026-10-18): VERIFIED - OMi = Air-Way on D1@DRIVE=2.2~2.20; HEXB@HEX=2.125~2.125; D3@BORE_B=0.84~0.844; D4@BORE_A=1.31~1.312 | 6400-16-24-O | Carbon Steel | Trivalent Cr3 Zinc | 2000
6400-20-12-O | 2.3 | 0.97428 | 1.6875 | 0.53125 | 0.469 | 0.4725 | 0.125 | 1.0625 | 0.08333 | 0.469 | 0.04511 | 0.02083 | 0.08333 | 0.8125 | 0.125 | 0.4316 | 0.753 | 0.1288 | 0.2382 | 60 | 37 | 1.625 | 0.08333 | 0.7986 | 0.04511 | 0.02083 | 0.08333 | 0.61 | 0.968 | 1.08 | 1.332 | 6400-20-12-O | Straight Thread Connector, Male 37 deg Flare (JIC) x Male SAE ORB, 1 5/8-12 x 1 5/8-12 | 6400 | 1 5/8-12 (male ORB) | 1 5/8-12 | VERIFIED | JIC: VERIFIED (MS33656J = Brennan fleet); ORB thd: MS51527 J2 transfer (ASSUMED) ¦ MODEL: End A male SAE ORB end of the second dash and End B male 37deg JIC end of the first dash from the END LIBRARIES (ORB: thread major / length, groove dia / width of the 6401 / 6405 / 6410 review rows + the 6408 -02 / -14 / -32 rows, groove width 0.125 at -14 / -32 measured on the Brennan 6400-14-14-O / 6400-32-32-O STEPs (A18 2026-10-18); JIC: MS33656J chain per dash, 2403 table, VERIFIED vs Brennan; no tip chamfers) - equal to the ORB / JIC columns of the 6400 review table (cross-checked per row); D1 overall / hex / bores D4 (ORB side) and D3 (JIC side): review table (Air-Way; OMi = Air-Way on the A23 rows); hex over the whole length between the two ends; bore step D4 / D3 at the hex mid-plane (ASSUMPTION - the rule of the hand-made 6400 table, as 2403); hex end chamfers NOT modelled; rebuilt by the generator 2026-10-18 (user A6), replaces the hand-made 6400 master | DROP: no matching OMi SKU in catalog feed (2026-09-23) ¦ 2026-10-16: BUILD - the DROP above is void: OMi sells this part, the 2026-09-23 crawl had dropped its SKU ¦ Brennan TFA TFA-p014-t03: agrees on D1@DRIVE, HEXB@HEX, D3@BORE_B, D4@BORE_A | 6400-20-12-O | Carbon Steel | Trivalent Cr3 Zinc | 2500
6400-20-16-O | 2.33 | 0.97428 | 1.6875 | 0.65625 | 0.469 | 0.5975 | 0.125 | 1.3125 | 0.08333 | 0.469 | 0.04511 | 0.02083 | 0.08333 | 0.8125 | 0.125 | 0.4316 | 0.753 | 0.1288 | 0.2382 | 60 | 37 | 1.625 | 0.08333 | 0.7986 | 0.04511 | 0.02083 | 0.08333 | 0.84 | 0.983 | 1.08 | 1.347 | 6400-20-16-O | Straight Thread Connector, Male 37 deg Flare (JIC) x Male SAE ORB, 1 5/8-12 x 1 5/8-12 | 6400 | 1 5/8-12 (male ORB) | 1 5/8-12 | VERIFIED | JIC: VERIFIED (MS33656J=Brennan, confirmed on 6400 models); ORB thd: MS51527 J2 transfer (ASSUMED); GRVW: measured (ASSUMED) ¦ MODEL: End A male SAE ORB end of the second dash and End B male 37deg JIC end of the first dash from the END LIBRARIES (ORB: thread major / length, groove dia / width of the 6401 / 6405 / 6410 review rows + the 6408 -02 / -14 / -32 rows, groove width 0.125 at -14 / -32 measured on the Brennan 6400-14-14-O / 6400-32-32-O STEPs (A18 2026-10-18); JIC: MS33656J chain per dash, 2403 table, VERIFIED vs Brennan; no tip chamfers) - equal to the ORB / JIC columns of the 6400 review table (cross-checked per row); D1 overall / hex / bores D4 (ORB side) and D3 (JIC side): review table (Air-Way; OMi = Air-Way on the A23 rows); hex over the whole length between the two ends; bore step D4 / D3 at the hex mid-plane (ASSUMPTION - the rule of the hand-made 6400 table, as 2403); hex end chamfers NOT modelled; rebuilt by the generator 2026-10-18 (user A6), replaces the hand-made 6400 master | ORB_GRVW measured from Brennan 6400 STEP (ASSUMED, single source; method validated on -4/-12 pub values) ¦ DROP: no matching OMi SKU in catalog feed (2026-09-23) ¦ 2026-10-16: BUILD - the DROP above is void: OMi sells this part, the 2026-09-23 crawl had dropped its SKU ¦ Brennan TFA TFA-p014-t03: agrees on D1@DRIVE, HEXB@HEX, D3@BORE_B, D4@BORE_A | 6400-20-16-O | Carbon Steel | Trivalent Cr3 Zinc | 2500
6400-20-20-O | 2.17 | 1.0825 | 1.875 | 0.8125 | 0.469 | 0.7535 | 0.125 | 1.625 | 0.08333 | 0.469 | 0.04511 | 0.02083 | 0.08333 | 0.8125 | 0.125 | 0.4316 | 0.753 | 0.1288 | 0.2382 | 60 | 37 | 1.625 | 0.08333 | 0.7986 | 0.04511 | 0.02083 | 0.08333 | 1.08 | 0.903 | 1.08 | 1.267 | 6400-20-20-O | Straight Thread Connector, Male 37 deg Flare (JIC) x Male SAE ORB, 1 5/8-12 x 1 5/8-12 | 6400 | 1 5/8-12 (male ORB) | 1 5/8-12 | VERIFIED | JIC: VERIFIED (MS33656J=Brennan, confirmed on 6400 models); ORB thd: MS51527 J2 transfer (ASSUMED); GRVW: measured (ASSUMED) ¦ MODEL: End A male SAE ORB end of the second dash and End B male 37deg JIC end of the first dash from the END LIBRARIES (ORB: thread major / length, groove dia / width of the 6401 / 6405 / 6410 review rows + the 6408 -02 / -14 / -32 rows, groove width 0.125 at -14 / -32 measured on the Brennan 6400-14-14-O / 6400-32-32-O STEPs (A18 2026-10-18); JIC: MS33656J chain per dash, 2403 table, VERIFIED vs Brennan; no tip chamfers) - equal to the ORB / JIC columns of the 6400 review table (cross-checked per row); D1 overall / hex / bores D4 (ORB side) and D3 (JIC side): review table (Air-Way; OMi = Air-Way on the A23 rows); hex over the whole length between the two ends; bore step D4 / D3 at the hex mid-plane (ASSUMPTION - the rule of the hand-made 6400 table, as 2403); hex end chamfers NOT modelled; rebuilt by the generator 2026-10-18 (user A6), replaces the hand-made 6400 master | ORB_GRVW measured from Brennan 6400-32-20-O STEP (ASSUMED, single source; method validated on -4/-12) ¦ DROP: no matching OMi SKU in catalog feed (2026-09-23) ¦ 2026-10-16: BUILD - the DROP above is void: OMi sells this part, the 2026-09-23 crawl had dropped its SKU ¦ Brennan TFA TFA-p014-t03: agrees on D1@DRIVE, HEXB@HEX, D3@BORE_B, D4@BORE_A | 6400-20-20-O | Carbon Steel | Trivalent Cr3 Zinc | 2500
6400-20-24-O | 2.24 | 1.2269 | 2.125 | 0.9375 | 0.469 | 0.878 | 0.125 | 1.875 | 0.08333 | 0.469 | 0.04511 | 0.02083 | 0.08333 | 0.8125 | 0.125 | 0.4316 | 0.753 | 0.1288 | 0.2382 | 60 | 37 | 1.625 | 0.08333 | 0.7986 | 0.04511 | 0.02083 | 0.08333 | 1.31 | 0.938 | 1.08 | 1.302 | 6400-20-24-O | Straight Thread Connector, Male 37 deg Flare (JIC) x Male SAE ORB, 1 5/8-12 x 1 5/8-12 | 6400 | 1 5/8-12 (male ORB) | 1 5/8-12 | VERIFIED | JIC: VERIFIED (MS33656J=Brennan, confirmed on 6400 models); ORB thd: MS51527 J2 transfer (ASSUMED); GRVW: measured (ASSUMED) ¦ MODEL: End A male SAE ORB end of the second dash and End B male 37deg JIC end of the first dash from the END LIBRARIES (ORB: thread major / length, groove dia / width of the 6401 / 6405 / 6410 review rows + the 6408 -02 / -14 / -32 rows, groove width 0.125 at -14 / -32 measured on the Brennan 6400-14-14-O / 6400-32-32-O STEPs (A18 2026-10-18); JIC: MS33656J chain per dash, 2403 table, VERIFIED vs Brennan; no tip chamfers) - equal to the ORB / JIC columns of the 6400 review table (cross-checked per row); D1 overall / hex / bores D4 (ORB side) and D3 (JIC side): review table (Air-Way; OMi = Air-Way on the A23 rows); hex over the whole length between the two ends; bore step D4 / D3 at the hex mid-plane (ASSUMPTION - the rule of the hand-made 6400 table, as 2403); hex end chamfers NOT modelled; rebuilt by the generator 2026-10-18 (user A6), replaces the hand-made 6400 master | ORB_GRVW measured from Brennan 6400 STEP (ASSUMED, single source; method validated on -4/-12 pub values) ¦ A23 (user 2026-10-18): VERIFIED - OMi = Air-Way on D1@DRIVE=2.24~2.24; HEXB@HEX=2.125~2.125; D3@BORE_B=1.08~1.078; D4@BORE_A=1.31~1.312 | 6400-20-24-O | Carbon Steel | Trivalent Cr3 Zinc | 2000
6400-20-32-O | 2.4 | 1.5877 | 2.75 | 1.25 | 0.469 | 1.1905 | 0.125 | 2.5 | 0.08333 | 0.469 | 0.04511 | 0.02083 | 0.08333 | 0.8125 | 0.125 | 0.4316 | 0.753 | 0.1288 | 0.2382 | 60 | 37 | 1.625 | 0.08333 | 0.7986 | 0.04511 | 0.02083 | 0.08333 | 1.78 | 1.018 | 1.08 | 1.382 | 6400-20-32-O | Straight Thread Connector, Male 37 deg Flare (JIC) x Male SAE ORB, 1 5/8-12 x 1 5/8-12 | 6400 | 1 5/8-12 (male ORB) | 1 5/8-12 | ASSUMED | INCOMPLETE ¦ MODEL: End A male SAE ORB end of the second dash and End B male 37deg JIC end of the first dash from the END LIBRARIES (ORB: thread major / length, groove dia / width of the 6401 / 6405 / 6410 review rows + the 6408 -02 / -14 / -32 rows, groove width 0.125 at -14 / -32 measured on the Brennan 6400-14-14-O / 6400-32-32-O STEPs (A18 2026-10-18); JIC: MS33656J chain per dash, 2403 table, VERIFIED vs Brennan; no tip chamfers) - equal to the ORB / JIC columns of the 6400 review table (cross-checked per row); D1 overall / hex / bores D4 (ORB side) and D3 (JIC side): review table (Air-Way; OMi = Air-Way on the A23 rows); hex over the whole length between the two ends; bore step D4 / D3 at the hex mid-plane (ASSUMPTION - the rule of the hand-made 6400 table, as 2403); hex end chamfers NOT modelled; rebuilt by the generator 2026-10-18 (user A6), replaces the hand-made 6400 master | RESOLVED 2026-10-18 (A18: ORB -32 groove width 0.125 measured on the Brennan 6400-32-32-O STEP, ORB library) (was: ORB groove width unpublished for this boss dash; row intentionally EXCLUDED from DesignTable_6400_SW2.xlsx so no SolidWorks configuration is generated. Part IS in OMi scope. Unblocks on one Brennan STEP measurement of an ORB -14 and an ORB -32; then restore the row. ¦ 2026-10-18 Brennan = yes (wave 2 straight, staged, not shipped): ORB -32 groove width 0.125 from the end library (Brennan 6400-32 STEP of the same ORB size; Q-TRANSFER-ORBGW); every other cell already filled (Air-Way = OMi = Brennan catalog)) | 6400-20-32-O | Carbon Steel | Trivalent Cr3 Zinc | 1500
6400-24-16-O | 2.53 | 1.1547 | 2 | 0.65625 | 0.469 | 0.5975 | 0.125 | 1.3125 | 0.08333 | 0.469 | 0.04511 | 0.02083 | 0.08333 | 0.9375 | 0.125 | 0.5454 | 0.8775 | 0.1298 | 0.2482 | 60 | 37 | 1.875 | 0.08333 | 0.9234 | 0.04511 | 0.02083 | 0.08333 | 0.84 | 1.0205 | 1.31 | 1.5095 | 6400-24-16-O | Straight Thread Connector, Male 37 deg Flare (JIC) x Male SAE ORB, 1 7/8-12 x 1 7/8-12 | 6400 | 1 7/8-12 (male ORB) | 1 7/8-12 | ASSUMED | JIC: VERIFIED (MS33656J=Brennan, confirmed on 6400 models); ORB thd: MS51527 J2 transfer (ASSUMED); GRVW: measured (ASSUMED); HEXB@HEX: OMi WebsitePartsInfo2026.xlsx Items!R1682 = 2.125 (table had 2) [user 2026-10-18 A19]; HEXB@HEX: Air-Way 2 (raw 07_RAW_EXTRACTS; OMi file / Brennan 2.125) [OMi 2026-10-20 (Triveni): Air-Way over Brennan where Air-Way gives a value, incl. the numbers of OMi's website parts file (= Brennan data)] ¦ MODEL: End A male SAE ORB end of the second dash and End B male 37deg JIC end of the first dash from the END LIBRARIES (ORB: thread major / length, groove dia / width of the 6401 / 6405 / 6410 review rows + the 6408 -02 / -14 / -32 rows, groove width 0.125 at -14 / -32 measured on the Brennan 6400-14-14-O / 6400-32-32-O STEPs (A18 2026-10-18); JIC: MS33656J chain per dash, 2403 table, VERIFIED vs Brennan; no tip chamfers) - equal to the ORB / JIC columns of the 6400 review table (cross-checked per row); D1 overall / hex / bores D4 (ORB side) and D3 (JIC side): review table (Air-Way; OMi = Air-Way on the A23 rows); hex over the whole length between the two ends; bore step D4 / D3 at the hex mid-plane (ASSUMPTION - the rule of the hand-made 6400 table, as 2403); hex end chamfers NOT modelled; rebuilt by the generator 2026-10-18 (user A6), replaces the hand-made 6400 master | ORB_GRVW measured from Brennan 6400 STEP (ASSUMED, single source; method validated on -4/-12 pub values) ¦ A19 (user 2026-10-18, group 1 certain): HEXB@HEX 2 -> OMi 2.125 (Items!R1682, M156) ¦ 2026-10-20 Air-Way first: HEXB@HEX OMi/Brennan 2.125 -> Air-Way 2 | 6400-24-16-O | Carbon Steel | Trivalent Cr3 Zinc | 2000
6400-24-20-O | 2.53 | 1.1547 | 2 | 0.8125 | 0.469 | 0.7535 | 0.125 | 1.625 | 0.08333 | 0.469 | 0.04511 | 0.02083 | 0.08333 | 0.9375 | 0.125 | 0.5454 | 0.8775 | 0.1298 | 0.2482 | 60 | 37 | 1.875 | 0.08333 | 0.9234 | 0.04511 | 0.02083 | 0.08333 | 1.08 | 1.0205 | 1.31 | 1.5095 | 6400-24-20-O | Straight Thread Connector, Male 37 deg Flare (JIC) x Male SAE ORB, 1 7/8-12 x 1 7/8-12 | 6400 | 1 7/8-12 (male ORB) | 1 7/8-12 | ASSUMED | JIC: VERIFIED (MS33656J=Brennan, confirmed on 6400 models); ORB thd: MS51527 J2 transfer (ASSUMED); GRVW: measured (ASSUMED); HEXB@HEX: OMi WebsitePartsInfo2026.xlsx Items!R1683 = 2.125 (table had 2) [user 2026-10-18 A19]; HEXB@HEX: Air-Way 2 (raw 07_RAW_EXTRACTS; OMi file / Brennan 2.125) [OMi 2026-10-20 (Triveni): Air-Way over Brennan where Air-Way gives a value, incl. the numbers of OMi's website parts file (= Brennan data)] ¦ MODEL: End A male SAE ORB end of the second dash and End B male 37deg JIC end of the first dash from the END LIBRARIES (ORB: thread major / length, groove dia / width of the 6401 / 6405 / 6410 review rows + the 6408 -02 / -14 / -32 rows, groove width 0.125 at -14 / -32 measured on the Brennan 6400-14-14-O / 6400-32-32-O STEPs (A18 2026-10-18); JIC: MS33656J chain per dash, 2403 table, VERIFIED vs Brennan; no tip chamfers) - equal to the ORB / JIC columns of the 6400 review table (cross-checked per row); D1 overall / hex / bores D4 (ORB side) and D3 (JIC side): review table (Air-Way; OMi = Air-Way on the A23 rows); hex over the whole length between the two ends; bore step D4 / D3 at the hex mid-plane (ASSUMPTION - the rule of the hand-made 6400 table, as 2403); hex end chamfers NOT modelled; rebuilt by the generator 2026-10-18 (user A6), replaces the hand-made 6400 master | ORB_GRVW measured from Brennan 6400-32-20-O STEP (ASSUMED, single source; method validated on -4/-12) ¦ A19 (user 2026-10-18, group 1 certain): HEXB@HEX 2 -> OMi 2.125 (Items!R1683, M156) ¦ 2026-10-20 Air-Way first: HEXB@HEX OMi/Brennan 2.125 -> Air-Way 2 | 6400-24-20-O | Carbon Steel | Trivalent Cr3 Zinc | 2000
6400-24-24-O | 2.37 | 1.2269 | 2.125 | 0.9375 | 0.469 | 0.878 | 0.125 | 1.875 | 0.08333 | 0.469 | 0.04511 | 0.02083 | 0.08333 | 0.9375 | 0.125 | 0.5454 | 0.8775 | 0.1298 | 0.2482 | 60 | 37 | 1.875 | 0.08333 | 0.9234 | 0.04511 | 0.02083 | 0.08333 | 1.31 | 0.9405 | 1.31 | 1.4295 | 6400-24-24-O | Straight Thread Connector, Male 37 deg Flare (JIC) x Male SAE ORB, 1 7/8-12 x 1 7/8-12 | 6400 | 1 7/8-12 (male ORB) | 1 7/8-12 | VERIFIED | JIC: VERIFIED (MS33656J=Brennan, confirmed on 6400 models); ORB thd: MS51527 J2 transfer (ASSUMED); GRVW: measured (ASSUMED) ¦ MODEL: End A male SAE ORB end of the second dash and End B male 37deg JIC end of the first dash from the END LIBRARIES (ORB: thread major / length, groove dia / width of the 6401 / 6405 / 6410 review rows + the 6408 -02 / -14 / -32 rows, groove width 0.125 at -14 / -32 measured on the Brennan 6400-14-14-O / 6400-32-32-O STEPs (A18 2026-10-18); JIC: MS33656J chain per dash, 2403 table, VERIFIED vs Brennan; no tip chamfers) - equal to the ORB / JIC columns of the 6400 review table (cross-checked per row); D1 overall / hex / bores D4 (ORB side) and D3 (JIC side): review table (Air-Way; OMi = Air-Way on the A23 rows); hex over the whole length between the two ends; bore step D4 / D3 at the hex mid-plane (ASSUMPTION - the rule of the hand-made 6400 table, as 2403); hex end chamfers NOT modelled; rebuilt by the generator 2026-10-18 (user A6), replaces the hand-made 6400 master | ORB_GRVW measured from Brennan 6400 STEP (ASSUMED, single source; method validated on -4/-12 pub values) | 6400-24-24-O | Carbon Steel | Trivalent Cr3 Zinc | 2000
6400-24-32-O | 2.53 | 1.5877 | 2.75 | 1.25 | 0.469 | 1.1905 | 0.125 | 2.5 | 0.08333 | 0.469 | 0.04511 | 0.02083 | 0.08333 | 0.9375 | 0.125 | 0.5454 | 0.8775 | 0.1298 | 0.2482 | 60 | 37 | 1.875 | 0.08333 | 0.9234 | 0.04511 | 0.02083 | 0.08333 | 1.78 | 1.0205 | 1.31 | 1.5095 | 6400-24-32-O | Straight Thread Connector, Male 37 deg Flare (JIC) x Male SAE ORB, 1 7/8-12 x 1 7/8-12 | 6400 | 1 7/8-12 (male ORB) | 1 7/8-12 | ASSUMED | INCOMPLETE ¦ MODEL: End A male SAE ORB end of the second dash and End B male 37deg JIC end of the first dash from the END LIBRARIES (ORB: thread major / length, groove dia / width of the 6401 / 6405 / 6410 review rows + the 6408 -02 / -14 / -32 rows, groove width 0.125 at -14 / -32 measured on the Brennan 6400-14-14-O / 6400-32-32-O STEPs (A18 2026-10-18); JIC: MS33656J chain per dash, 2403 table, VERIFIED vs Brennan; no tip chamfers) - equal to the ORB / JIC columns of the 6400 review table (cross-checked per row); D1 overall / hex / bores D4 (ORB side) and D3 (JIC side): review table (Air-Way; OMi = Air-Way on the A23 rows); hex over the whole length between the two ends; bore step D4 / D3 at the hex mid-plane (ASSUMPTION - the rule of the hand-made 6400 table, as 2403); hex end chamfers NOT modelled; rebuilt by the generator 2026-10-18 (user A6), replaces the hand-made 6400 master | RESOLVED 2026-10-18 (A18: ORB -32 groove width 0.125 measured on the Brennan 6400-32-32-O STEP, ORB library) (was: ORB groove width unpublished for this boss dash; row intentionally EXCLUDED from DesignTable_6400_SW2.xlsx so no SolidWorks configuration is generated. Part IS in OMi scope. Unblocks on one Brennan STEP measurement of an ORB -14 and an ORB -32; then restore the row. ¦ 2026-10-18 Brennan = yes (wave 2 straight, staged, not shipped): ORB -32 groove width 0.125 from the end library (Brennan 6400-32 STEP of the same ORB size; Q-TRANSFER-ORBGW); every other cell already filled (Air-Way = OMi = Brennan catalog)) | 6400-24-32-O | Carbon Steel | Trivalent Cr3 Zinc | 1500
6400-32-20-O | 2.94 | 1.5155 | 2.625 | 0.8125 | 0.469 | 0.7535 | 0.125 | 1.625 | 0.08333 | 0.469 | 0.04511 | 0.02083 | 0.08333 | 1.25 | 0.125 | 0.7124 | 1.19 | 0.1292 | 0.3318 | 60 | 37 | 2.5 | 0.08333 | 1.1734 | 0.04511 | 0.02083 | 0.08333 | 1.08 | 1.1005 | 1.78 | 1.8395 | 6400-32-20-O | Straight Thread Connector, Male 37 deg Flare (JIC) x Male SAE ORB, 2 1/2-12 x 2 1/2-12 | 6400 | 2 1/2-12 (male ORB) | 2 1/2-12 | VERIFIED | JIC: VERIFIED (MS33656J=Brennan, confirmed on 6400 models); ORB thd: MS51527 J2 transfer (ASSUMED); GRVW: measured (ASSUMED) ¦ MODEL: End A male SAE ORB end of the second dash and End B male 37deg JIC end of the first dash from the END LIBRARIES (ORB: thread major / length, groove dia / width of the 6401 / 6405 / 6410 review rows + the 6408 -02 / -14 / -32 rows, groove width 0.125 at -14 / -32 measured on the Brennan 6400-14-14-O / 6400-32-32-O STEPs (A18 2026-10-18); JIC: MS33656J chain per dash, 2403 table, VERIFIED vs Brennan; no tip chamfers) - equal to the ORB / JIC columns of the 6400 review table (cross-checked per row); D1 overall / hex / bores D4 (ORB side) and D3 (JIC side): review table (Air-Way; OMi = Air-Way on the A23 rows); hex over the whole length between the two ends; bore step D4 / D3 at the hex mid-plane (ASSUMPTION - the rule of the hand-made 6400 table, as 2403); hex end chamfers NOT modelled; rebuilt by the generator 2026-10-18 (user A6), replaces the hand-made 6400 master | ORB_GRVW measured from Brennan 6400-32-20-O STEP (ASSUMED, single source; method validated on -4/-12) ¦ A23 (user 2026-10-18): VERIFIED - OMi = Air-Way on D1@DRIVE=2.94~2.94; HEXB@HEX=2.625~2.625; D3@BORE_B=1.78~1.781; D4@BORE_A=1.08~1.078 | 6400-32-20-O | Carbon Steel | Trivalent Cr3 Zinc | 1500
6400-32-24-O | 2.94 | 1.5155 | 2.625 | 0.9375 | 0.469 | 0.878 | 0.125 | 1.875 | 0.08333 | 0.469 | 0.04511 | 0.02083 | 0.08333 | 1.25 | 0.125 | 0.7124 | 1.19 | 0.1292 | 0.3318 | 60 | 37 | 2.5 | 0.08333 | 1.1734 | 0.04511 | 0.02083 | 0.08333 | 1.31 | 1.1005 | 1.78 | 1.8395 | 6400-32-24-O | Straight Thread Connector, Male 37 deg Flare (JIC) x Male SAE ORB, 2 1/2-12 x 2 1/2-12 | 6400 | 2 1/2-12 (male ORB) | 2 1/2-12 | VERIFIED | JIC: VERIFIED (MS33656J=Brennan, confirmed on 6400 models); ORB thd: MS51527 J2 transfer (ASSUMED); GRVW: measured (ASSUMED) ¦ MODEL: End A male SAE ORB end of the second dash and End B male 37deg JIC end of the first dash from the END LIBRARIES (ORB: thread major / length, groove dia / width of the 6401 / 6405 / 6410 review rows + the 6408 -02 / -14 / -32 rows, groove width 0.125 at -14 / -32 measured on the Brennan 6400-14-14-O / 6400-32-32-O STEPs (A18 2026-10-18); JIC: MS33656J chain per dash, 2403 table, VERIFIED vs Brennan; no tip chamfers) - equal to the ORB / JIC columns of the 6400 review table (cross-checked per row); D1 overall / hex / bores D4 (ORB side) and D3 (JIC side): review table (Air-Way; OMi = Air-Way on the A23 rows); hex over the whole length between the two ends; bore step D4 / D3 at the hex mid-plane (ASSUMPTION - the rule of the hand-made 6400 table, as 2403); hex end chamfers NOT modelled; rebuilt by the generator 2026-10-18 (user A6), replaces the hand-made 6400 master | ORB_GRVW measured from Brennan 6400 STEP (ASSUMED, single source; method validated on -4/-12 pub values) ¦ A23 (user 2026-10-18): VERIFIED - OMi = Air-Way on D1@DRIVE=2.94~2.94; HEXB@HEX=2.625~2.625; D3@BORE_B=1.78~1.781; D4@BORE_A=1.31~1.312 | 6400-32-24-O | Carbon Steel | Trivalent Cr3 Zinc | 1500
6400-32-32-O | 2.78 | 1.5877 | 2.75 | 1.25 | 0.469 | 1.1905 | 0.125 | 2.5 | 0.08333 | 0.469 | 0.04511 | 0.02083 | 0.08333 | 1.25 | 0.125 | 0.7124 | 1.19 | 0.1292 | 0.3318 | 60 | 37 | 2.5 | 0.08333 | 1.1734 | 0.04511 | 0.02083 | 0.08333 | 1.78 | 1.0205 | 1.78 | 1.7595 | 6400-32-32-O | Straight Thread Connector, Male 37 deg Flare (JIC) x Male SAE ORB, 2 1/2-12 x 2 1/2-12 | 6400 | 2 1/2-12 (male ORB) | 2 1/2-12 | ASSUMED | [BRENNAN-ONLY 2026-10-18] INCOMPLETE -> 2026-10-18 Brennan allowed (user: "yes use brennan but still differentiate"); sources per cell in CHANGES.csv ¦ MODEL: End A male SAE ORB end of the second dash and End B male 37deg JIC end of the first dash from the END LIBRARIES (ORB: thread major / length, groove dia / width of the 6401 / 6405 / 6410 review rows + the 6408 -02 / -14 / -32 rows, groove width 0.125 at -14 / -32 measured on the Brennan 6400-14-14-O / 6400-32-32-O STEPs (A18 2026-10-18); JIC: MS33656J chain per dash, 2403 table, VERIFIED vs Brennan; no tip chamfers) - equal to the ORB / JIC columns of the 6400 review table (cross-checked per row); D1 overall / hex / bores D4 (ORB side) and D3 (JIC side): review table (Air-Way; OMi = Air-Way on the A23 rows); hex over the whole length between the two ends; bore step D4 / D3 at the hex mid-plane (ASSUMPTION - the rule of the hand-made 6400 table, as 2403); hex end chamfers NOT modelled; rebuilt by the generator 2026-10-18 (user A6), replaces the hand-made 6400 master | RESOLVED 2026-10-18 (A18: ORB -32 groove width 0.125 measured on the Brennan 6400-32-32-O STEP, ORB library) (was: ORB groove width unpublished for this boss dash; row intentionally EXCLUDED from DesignTable_6400_SW2.xlsx so no SolidWorks configuration is generated. Part IS in OMi scope. Unblocks on one Brennan STEP measurement of an ORB -14 and an ORB -32; then restore the row. ¦ 2026-10-18 Brennan = yes (wave 2 straight, staged, not shipped): ORB -32 groove width 0.125 from this part's own Brennan STEP; every other cell already filled (Air-Way = OMi = Brennan catalog)) | 6400-32-32-O | Carbon Steel | Trivalent Cr3 Zinc | 1500
6400-L-04-04-O | 2.08 | 0.32332 | 0.56 | 0.21875 | 0.265 | 0.182 | 0.075 | 0.4375 | 0.05 | 0.265 | 0.02706 | 0.0125 | 0.05 | 0.21875 | 0.075 | 1.1108 | 0.182 | 0.0795 | 0.1135 | 60 | 37 | 0.4375 | 0.05 | 1.3038 | 0.02706 | 0.0125 | 0.05 | 0.17 | 0.51 | 0.17 | 1.57 | 6400-L-04-04-O | Straight Thread Connector Long, Male 37 deg Flare (JIC) x Male SAE ORB, 7/16-20 (long thread) x 7/16-20 | 6400 | 7/16-20 (male ORB) | 7/16-20 (long thread) | ASSUMED | Air-Way s90 only (double-pass 15 rows); JIC end VERIFIED (MS33656J); ORB groove from measured set (all dashes covered) ¦ MODEL: End A male SAE ORB end of the second dash and End B male 37deg JIC end of the first dash from the END LIBRARIES (ORB: thread major / length, groove dia / width of the 6401 / 6405 / 6410 review rows + the 6408 -02 / -14 / -32 rows, groove width 0.125 at -14 / -32 measured on the Brennan 6400-14-14-O / 6400-32-32-O STEPs (A18 2026-10-18); JIC: MS33656J chain per dash, 2403 table, VERIFIED vs Brennan; no tip chamfers) - equal to the ORB / JIC columns of the 6400 review table (cross-checked per row); D1 overall / hex / bores D4 (ORB side) and D3 (JIC side): review table (Air-Way; OMi = Air-Way on the A23 rows); hex over the whole length between the two ends; bore step D4 / D3 at the hex mid-plane (ASSUMPTION - the rule of the hand-made 6400 table, as 2403); hex end chamfers NOT modelled; rebuilt by the generator 2026-10-18 (user A6), replaces the hand-made 6400 master; 6400-L = the LONG straight thread connector (OMi "Straight Thread Connector Long", Air-Way s90, review table DesignTable_6400L.xlsx), folded into the 6400 master (user A6 2026-10-18): overall = Air-Way L6, hex = C4, bores D2 (ORB side) / D1 (JIC side) stepped at the hex mid-plane, same ORB end per dash; the extra length is a LONG JIC THREAD: the library JIC end with its thread zone extended (bulkhead construction of 2700 / 2705 / 2706) so that the hex keeps the length of the 6400 row of the same dashes (ASSUMPTION - measured on the Brennan 6400-L-08-08-O STEP only: JIC end 1.880 from the tip to the hex face, hex 0.382 (6400-08-08-O model 0.385), ORB end 0.438, overall 2.700; Brennan runs the thread cylinder straight into the hex face, the model keeps the library 60deg ramp + relief there) | A23 (user 2026-10-18): VERIFIED - OMi = Air-Way on L6@DRIVE=2.08~2.080; C4HEX@HEX=0.56~0.562 ¦ 6400-L: JIC end 1.4 long = L6 2.08 - ORB end 0.3400 - the hex length 0.3400 of 6400-04-04-O (D1 1.23); DataStatus VERIFIED -> ASSUMED: the long JIC end length rests on the hex-length rule measured on one Brennan STEP (6400-L-08-08-O) | 6400-L-04-04-O
6400-L-06-06-O | 2.31 | 0.39837 | 0.69 | 0.28125 | 0.312 | 0.2405 | 0.083 | 0.5625 | 0.05556 | 0.312 | 0.03007 | 0.01389 | 0.05556 | 0.28125 | 0.083 | 1.2615 | 0.2405 | 0.0898 | 0.1082 | 60 | 37 | 0.5625 | 0.05556 | 1.4595 | 0.03007 | 0.01389 | 0.05556 | 0.3 | 0.5695 | 0.3 | 1.7405 | 6400-L-06-06-O | Straight Thread Connector Long, Male 37 deg Flare (JIC) x Male SAE ORB, 9/16-18 (long thread) x 9/16-18 | 6400 | 9/16-18 (male ORB) | 9/16-18 (long thread) | ASSUMED | Air-Way s90 only (double-pass 15 rows); JIC end VERIFIED (MS33656J); ORB groove from measured set (all dashes covered) ¦ MODEL: End A male SAE ORB end of the second dash and End B male 37deg JIC end of the first dash from the END LIBRARIES (ORB: thread major / length, groove dia / width of the 6401 / 6405 / 6410 review rows + the 6408 -02 / -14 / -32 rows, groove width 0.125 at -14 / -32 measured on the Brennan 6400-14-14-O / 6400-32-32-O STEPs (A18 2026-10-18); JIC: MS33656J chain per dash, 2403 table, VERIFIED vs Brennan; no tip chamfers) - equal to the ORB / JIC columns of the 6400 review table (cross-checked per row); D1 overall / hex / bores D4 (ORB side) and D3 (JIC side): review table (Air-Way; OMi = Air-Way on the A23 rows); hex over the whole length between the two ends; bore step D4 / D3 at the hex mid-plane (ASSUMPTION - the rule of the hand-made 6400 table, as 2403); hex end chamfers NOT modelled; rebuilt by the generator 2026-10-18 (user A6), replaces the hand-made 6400 master; 6400-L = the LONG straight thread connector (OMi "Straight Thread Connector Long", Air-Way s90, review table DesignTable_6400L.xlsx), folded into the 6400 master (user A6 2026-10-18): overall = Air-Way L6, hex = C4, bores D2 (ORB side) / D1 (JIC side) stepped at the hex mid-plane, same ORB end per dash; the extra length is a LONG JIC THREAD: the library JIC end with its thread zone extended (bulkhead construction of 2700 / 2705 / 2706) so that the hex keeps the length of the 6400 row of the same dashes (ASSUMPTION - measured on the Brennan 6400-L-08-08-O STEP only: JIC end 1.880 from the tip to the hex face, hex 0.382 (6400-08-08-O model 0.385), ORB end 0.438, overall 2.700; Brennan runs the thread cylinder straight into the hex face, the model keeps the library 60deg ramp + relief there) | A23 (user 2026-10-18): VERIFIED - OMi = Air-Way on L6@DRIVE=2.31~2.310; C4HEX@HEX=0.69~0.688 ¦ 6400-L: JIC end 1.566 long = L6 2.31 - ORB end 0.3950 - the hex length 0.3490 of 6400-06-06-O (D1 1.3); DataStatus VERIFIED -> ASSUMED: the long JIC end length rests on the hex-length rule measured on one Brennan STEP (6400-L-08-08-O) | 6400-L-06-06-O
6400-L-08-08-O | 2.7 | 0.50807 | 0.88 | 0.375 | 0.344 | 0.33 | 0.094 | 0.75 | 0.0625 | 0.344 | 0.03383 | 0.01562 | 0.0625 | 0.375 | 0.094 | 1.5037 | 0.3295 | 0.0984 | 0.1546 | 60 | 37 | 0.75 | 0.0625 | 1.7567 | 0.03383 | 0.01562 | 0.0625 | 0.39 | 0.6305 | 0.39 | 2.0695 | 6400-L-08-08-O | Straight Thread Connector Long, Male 37 deg Flare (JIC) x Male SAE ORB, 3/4-16 (long thread) x 3/4-16 | 6400 | 3/4-16 (male ORB) | 3/4-16 (long thread) | ASSUMED | Air-Way s90 only (double-pass 15 rows); JIC end VERIFIED (MS33656J); ORB groove from measured set (all dashes covered) ¦ MODEL: End A male SAE ORB end of the second dash and End B male 37deg JIC end of the first dash from the END LIBRARIES (ORB: thread major / length, groove dia / width of the 6401 / 6405 / 6410 review rows + the 6408 -02 / -14 / -32 rows, groove width 0.125 at -14 / -32 measured on the Brennan 6400-14-14-O / 6400-32-32-O STEPs (A18 2026-10-18); JIC: MS33656J chain per dash, 2403 table, VERIFIED vs Brennan; no tip chamfers) - equal to the ORB / JIC columns of the 6400 review table (cross-checked per row); D1 overall / hex / bores D4 (ORB side) and D3 (JIC side): review table (Air-Way; OMi = Air-Way on the A23 rows); hex over the whole length between the two ends; bore step D4 / D3 at the hex mid-plane (ASSUMPTION - the rule of the hand-made 6400 table, as 2403); hex end chamfers NOT modelled; rebuilt by the generator 2026-10-18 (user A6), replaces the hand-made 6400 master; 6400-L = the LONG straight thread connector (OMi "Straight Thread Connector Long", Air-Way s90, review table DesignTable_6400L.xlsx), folded into the 6400 master (user A6 2026-10-18): overall = Air-Way L6, hex = C4, bores D2 (ORB side) / D1 (JIC side) stepped at the hex mid-plane, same ORB end per dash; the extra length is a LONG JIC THREAD: the library JIC end with its thread zone extended (bulkhead construction of 2700 / 2705 / 2706) so that the hex keeps the length of the 6400 row of the same dashes (ASSUMPTION - measured on the Brennan 6400-L-08-08-O STEP only: JIC end 1.880 from the tip to the hex face, hex 0.382 (6400-08-08-O model 0.385), ORB end 0.438, overall 2.700; Brennan runs the thread cylinder straight into the hex face, the model keeps the library 60deg ramp + relief there) | A23 (user 2026-10-18): VERIFIED - OMi = Air-Way on L6@DRIVE=2.7~2.700; C4HEX@HEX=0.88~0.875 ¦ 6400-L: JIC end 1.877 long = L6 2.7 - ORB end 0.4380 - the hex length 0.3850 of 6400-08-08-O (D1 1.48); Brennan 6400-L-08-08-O STEP: overall 2.700, JIC end 1.880 (thread cylinder 0.750 to the hex face, no relief), hex 0.382 (A/F 0.875), ORB end 0.438, bore 0.391 through - model: JIC end 1.877, hex 0.3850, ORB end 0.4380, overall 2.7; DataStatus VERIFIED -> ASSUMED: the long JIC end length rests on the hex-length rule measured on one Brennan STEP (6400-L-08-08-O) | 6400-L-08-08-O
6400-L-10-10-O | 3.04 | 0.57735 | 1 | 0.4375 | 0.391 | 0.3865 | 0.107 | 0.875 | 0.07143 | 0.391 | 0.03866 | 0.01786 | 0.07143 | 0.4375 | 0.107 | 1.6953 | 0.386 | 0.1114 | 0.1546 | 60 | 37 | 0.875 | 0.07143 | 1.9613 | 0.03866 | 0.01786 | 0.07143 | 0.48 | 0.72 | 0.48 | 2.32 | 6400-L-10-10-O | Straight Thread Connector Long, Male 37 deg Flare (JIC) x Male SAE ORB, 7/8-14 (long thread) x 7/8-14 | 6400 | 7/8-14 (male ORB) | 7/8-14 (long thread) | ASSUMED | Air-Way s90 only (double-pass 15 rows); JIC end VERIFIED (MS33656J); ORB groove from measured set (all dashes covered) ¦ MODEL: End A male SAE ORB end of the second dash and End B male 37deg JIC end of the first dash from the END LIBRARIES (ORB: thread major / length, groove dia / width of the 6401 / 6405 / 6410 review rows + the 6408 -02 / -14 / -32 rows, groove width 0.125 at -14 / -32 measured on the Brennan 6400-14-14-O / 6400-32-32-O STEPs (A18 2026-10-18); JIC: MS33656J chain per dash, 2403 table, VERIFIED vs Brennan; no tip chamfers) - equal to the ORB / JIC columns of the 6400 review table (cross-checked per row); D1 overall / hex / bores D4 (ORB side) and D3 (JIC side): review table (Air-Way; OMi = Air-Way on the A23 rows); hex over the whole length between the two ends; bore step D4 / D3 at the hex mid-plane (ASSUMPTION - the rule of the hand-made 6400 table, as 2403); hex end chamfers NOT modelled; rebuilt by the generator 2026-10-18 (user A6), replaces the hand-made 6400 master; 6400-L = the LONG straight thread connector (OMi "Straight Thread Connector Long", Air-Way s90, review table DesignTable_6400L.xlsx), folded into the 6400 master (user A6 2026-10-18): overall = Air-Way L6, hex = C4, bores D2 (ORB side) / D1 (JIC side) stepped at the hex mid-plane, same ORB end per dash; the extra length is a LONG JIC THREAD: the library JIC end with its thread zone extended (bulkhead construction of 2700 / 2705 / 2706) so that the hex keeps the length of the 6400 row of the same dashes (ASSUMPTION - measured on the Brennan 6400-L-08-08-O STEP only: JIC end 1.880 from the tip to the hex face, hex 0.382 (6400-08-08-O model 0.385), ORB end 0.438, overall 2.700; Brennan runs the thread cylinder straight into the hex face, the model keeps the library 60deg ramp + relief there) | A23 (user 2026-10-18): VERIFIED - OMi = Air-Way on L6@DRIVE=3.04~3.040; C4HEX@HEX=1~1.000 ¦ 6400-L: JIC end 2.098 long = L6 3.04 - ORB end 0.4980 - the hex length 0.4440 of 6400-10-10-O (D1 1.7); DataStatus VERIFIED -> ASSUMED: the long JIC end length rests on the hex-length rule measured on one Brennan STEP (6400-L-08-08-O) | 6400-L-10-10-O
6400-L-12-12-O | 3.61 | 0.72169 | 1.25 | 0.53125 | 0.469 | 0.4725 | 0.125 | 1.0625 | 0.08333 | 0.469 | 0.04511 | 0.02083 | 0.08333 | 0.53125 | 0.125 | 2.0295 | 0.4715 | 0.1299 | 0.1851 | 60 | 37 | 1.0625 | 0.08333 | 2.3445 | 0.04511 | 0.02083 | 0.08333 | 0.61 | 0.85 | 0.61 | 2.76 | 6400-L-12-12-O | Straight Thread Connector Long, Male 37 deg Flare (JIC) x Male SAE ORB, 1 1/16-12 (long thread) x 1 1/16-12 | 6400 | 1 1/16-12 (male ORB) | 1 1/16-12 (long thread) | ASSUMED | Air-Way s90 only (double-pass 15 rows); JIC end VERIFIED (MS33656J); ORB groove from measured set (all dashes covered) ¦ MODEL: End A male SAE ORB end of the second dash and End B male 37deg JIC end of the first dash from the END LIBRARIES (ORB: thread major / length, groove dia / width of the 6401 / 6405 / 6410 review rows + the 6408 -02 / -14 / -32 rows, groove width 0.125 at -14 / -32 measured on the Brennan 6400-14-14-O / 6400-32-32-O STEPs (A18 2026-10-18); JIC: MS33656J chain per dash, 2403 table, VERIFIED vs Brennan; no tip chamfers) - equal to the ORB / JIC columns of the 6400 review table (cross-checked per row); D1 overall / hex / bores D4 (ORB side) and D3 (JIC side): review table (Air-Way; OMi = Air-Way on the A23 rows); hex over the whole length between the two ends; bore step D4 / D3 at the hex mid-plane (ASSUMPTION - the rule of the hand-made 6400 table, as 2403); hex end chamfers NOT modelled; rebuilt by the generator 2026-10-18 (user A6), replaces the hand-made 6400 master; 6400-L = the LONG straight thread connector (OMi "Straight Thread Connector Long", Air-Way s90, review table DesignTable_6400L.xlsx), folded into the 6400 master (user A6 2026-10-18): overall = Air-Way L6, hex = C4, bores D2 (ORB side) / D1 (JIC side) stepped at the hex mid-plane, same ORB end per dash; the extra length is a LONG JIC THREAD: the library JIC end with its thread zone extended (bulkhead construction of 2700 / 2705 / 2706) so that the hex keeps the length of the 6400 row of the same dashes (ASSUMPTION - measured on the Brennan 6400-L-08-08-O STEP only: JIC end 1.880 from the tip to the hex face, hex 0.382 (6400-08-08-O model 0.385), ORB end 0.438, overall 2.700; Brennan runs the thread cylinder straight into the hex face, the model keeps the library 60deg ramp + relief there) | A23 (user 2026-10-18): VERIFIED - OMi = Air-Way on L6@DRIVE=3.61~3.610; C4HEX@HEX=1.25~1.250 ¦ 6400-L: JIC end 2.504 long = L6 3.61 - ORB end 0.5940 - the hex length 0.5120 of 6400-12-12-O (D1 1.97); DataStatus VERIFIED -> ASSUMED: the long JIC end length rests on the hex-length rule measured on one Brennan STEP (6400-L-08-08-O) | 6400-L-12-12-O
6400-L-16-16-O | 3.98 | 0.86603 | 1.5 | 0.65625 | 0.469 | 0.5975 | 0.125 | 1.3125 | 0.08333 | 0.469 | 0.04511 | 0.02083 | 0.08333 | 0.65625 | 0.125 | 2.3765 | 0.5965 | 0.1292 | 0.1858 | 60 | 37 | 1.3125 | 0.08333 | 2.6915 | 0.04511 | 0.02083 | 0.08333 | 0.84 | 0.8615 | 0.84 | 3.1185 | 6400-L-16-16-O | Straight Thread Connector Long, Male 37 deg Flare (JIC) x Male SAE ORB, 1 5/16-12 (long thread) x 1 5/16-12 | 6400 | 1 5/16-12 (male ORB) | 1 5/16-12 (long thread) | ASSUMED | Air-Way s90 only (double-pass 15 rows); JIC end VERIFIED (MS33656J); ORB groove from measured set (all dashes covered) ¦ MODEL: End A male SAE ORB end of the second dash and End B male 37deg JIC end of the first dash from the END LIBRARIES (ORB: thread major / length, groove dia / width of the 6401 / 6405 / 6410 review rows + the 6408 -02 / -14 / -32 rows, groove width 0.125 at -14 / -32 measured on the Brennan 6400-14-14-O / 6400-32-32-O STEPs (A18 2026-10-18); JIC: MS33656J chain per dash, 2403 table, VERIFIED vs Brennan; no tip chamfers) - equal to the ORB / JIC columns of the 6400 review table (cross-checked per row); D1 overall / hex / bores D4 (ORB side) and D3 (JIC side): review table (Air-Way; OMi = Air-Way on the A23 rows); hex over the whole length between the two ends; bore step D4 / D3 at the hex mid-plane (ASSUMPTION - the rule of the hand-made 6400 table, as 2403); hex end chamfers NOT modelled; rebuilt by the generator 2026-10-18 (user A6), replaces the hand-made 6400 master; 6400-L = the LONG straight thread connector (OMi "Straight Thread Connector Long", Air-Way s90, review table DesignTable_6400L.xlsx), folded into the 6400 master (user A6 2026-10-18): overall = Air-Way L6, hex = C4, bores D2 (ORB side) / D1 (JIC side) stepped at the hex mid-plane, same ORB end per dash; the extra length is a LONG JIC THREAD: the library JIC end with its thread zone extended (bulkhead construction of 2700 / 2705 / 2706) so that the hex keeps the length of the 6400 row of the same dashes (ASSUMPTION - measured on the Brennan 6400-L-08-08-O STEP only: JIC end 1.880 from the tip to the hex face, hex 0.382 (6400-08-08-O model 0.385), ORB end 0.438, overall 2.700; Brennan runs the thread cylinder straight into the hex face, the model keeps the library 60deg ramp + relief there) | A23 (user 2026-10-18): VERIFIED - OMi = Air-Way on L6@DRIVE=3.98~3.980; C4HEX@HEX=1.5~1.500 ¦ 6400-L: JIC end 2.851 long = L6 3.98 - ORB end 0.5940 - the hex length 0.5350 of 6400-16-16-O (D1 2.04); DataStatus VERIFIED -> ASSUMED: the long JIC end length rests on the hex-length rule measured on one Brennan STEP (6400-L-08-08-O) | 6400-L-16-16-O