## Sheet1
| h2@DRIVE | BODYR@DRIVE | HEXB@HEX | NUTCSA_MINR@DRIVE | NUTCSA_CSR@DRIVE | NUTCSB_CSR@DRIVE | NUTCSB_MINR@DRIVE | HELIXDIA@HELIXSK_B | HEIGHT@HELIX_B | PITCH@HELIX_B | PROF_R@THDPROF_B | APEXR@THDPROF_B | PROF_AX@THDPROF_B | DA@BORE_A | DEPTH@BORECUT_A | $PRP@PartNo | $PRP@Description | $PRP@GeometryRoot | $PRP@EndA_Thread | $PRP@EndB_Thread | $PRP@DataStatus | $PRP@AxialSource | $COMMENT | $PRP@OMiSKU
0306-08 | 0.31 | 0.57735 | 1 | 0.34117 | 0.3775 | 0.3775 | 0.34117 | 0.68234 | 0.31 | 0.0625 | 0.34117 | 0.375 | 0.31 | 0.68234 | 0.31 | 0306-08 | JIC Bulkhead Locknut, 3/4-16 UN-2B, thread through, 45 deg countersink both faces | 0306 | 3/4-16 (45deg countersink) | 3/4-16 UN-2B (locknut thread, through) | ASSUMED | h2 / S4 / thread / tube OD: OMi dimension file 07_RAW_EXTRACTS/omi_dimensions/WebsitePartsInfo2026.xlsx Items!row 22 (0306-08): Overall Length 0.31 = nut thickness (catalog W WIDTH), Hex Flat 1.000, Side 1 Thread 3/4-16 UNF, Side 1 Size 1/2" (column mapping Q-B-OTHER-0306 answered by the Brennan catalog letters, 00_DOCS/Brennan_Catalog_2026-10-01.md); cross-check Brennan TFA catalog p65 (TFA-p065-t02, page-verified): W WIDTH 0.31, C HEX 1.000, B1 THREAD 3/4-16, TUBE O.D. 1/2 - SAME SOURCE (OMi's data are Brennan's, evidence 2026-09-26) -> one source, ASSUMED; Air-Way has no JIC bulkhead locknut row (filled 2026-10-02, group NUTS-CAPS) ; Brennan 3D files give SHAPE only here (user 2026-10-08: "shape is fine"; no size from Brennan alone): female JIC thread minor / countersink per size (JICF_MEAS, Brennan 2406 port STEPs; -03 from BRENNAN_2406-03-04); the sizes of the part are OMi's ¦ MODEL: JIC BULKHEAD LOCKNUT (thin hex nut): thickness / hex: review table (OMi dimension file = Brennan, one source); thread = the JIC thread of the dash, minor = ASME B1.1 basic minor (= the Brennan 0306-08 STEP), helical UN-2B thread through the whole thickness; 45deg countersink at BOTH faces from the countersink dia of the Brennan female JIC port of the same dash (JICF_MEAS RCS, 2406-03..-32 STEPs) (ASSUMPTION - equal on the Brennan 0306-08 STEP: dia 0.755 at both faces = 2406-08-08); the DRIVE sketch carries the two countersinks with a construction core (apex at the End A origin, flat end behind the End B countersink) that the through bore BORECUT_A (= the thread minor) removes; hex corner chamfers (15deg to the face at -08) and flats marking NOT modelled | OMi-filled 2026-10-02 (was BUILD-MISSING: no Air-Way row): Brennan TFA catalog p65 prints the same values; single source (OMi = Brennan) -> ASSUMED, a second independent source (e.g. AN929 / AN924, SAE J514/1 cap / locknut tables) would make it VERIFIED ¦ Brennan 0306-08 STEP: W 0.310, hex 1.000, thread minor 0.6824 through, 45deg countersinks from dia 0.755 (0.036 deep) at both faces, hex corner chamfers 15deg to the face from dia 1.000 (0.021 long) at both faces - model: h2 0.31, hex 1, thread minor 0.6823 through, countersinks from dia 0.7550 (0.0363 deep) at both faces; chamfers / marking not modelled | 0306-08
0306-03 | 0.22 | 0.36084 | 0.625 | 0.16495 | 0.19 | 0.19 | 0.16495 | 0.3299 | 0.22 | 0.04167 | 0.16495 | 0.1875 | 0.22 | 0.3299 | 0.22 | 0306-03 | JIC Bulkhead Locknut, 3/8-24 UN-2B, thread through, 45 deg countersink both faces | 0306 | 3/8-24 (45deg countersink) | 3/8-24 UN-2B (locknut thread, through) | ASSUMED | h2 / S4 / thread / tube OD: OMi dimension file 07_RAW_EXTRACTS/omi_dimensions/WebsitePartsInfo2026.xlsx Items!row 18 (0306-03): Overall Length 0.22 = nut thickness (catalog W WIDTH), Hex Flat 0.625, Side 1 Thread 3/8-24 UNF, Side 1 Size 3/16" (column mapping Q-B-OTHER-0306 answered by the Brennan catalog letters, 00_DOCS/Brennan_Catalog_2026-10-01.md); cross-check Brennan TFA catalog p65 (TFA-p065-t02, page-verified): W WIDTH 0.22, C HEX 0.625, B1 THREAD 3/8-24, TUBE O.D. 3/16 - SAME SOURCE (OMi's data are Brennan's, evidence 2026-09-26) -> one source, ASSUMED; Air-Way has no JIC bulkhead locknut row (filled 2026-10-02, group NUTS-CAPS) ; Brennan 3D files give SHAPE only here (user 2026-10-08: "shape is fine"; no size from Brennan alone): female JIC thread minor / countersink per size (JICF_MEAS, Brennan 2406 port STEPs; -03 from BRENNAN_2406-03-04); the sizes of the part are OMi's ¦ MODEL: JIC BULKHEAD LOCKNUT (thin hex nut): thickness / hex: review table (OMi dimension file = Brennan, one source); thread = the JIC thread of the dash, minor = ASME B1.1 basic minor (= the Brennan 0306-08 STEP), helical UN-2B thread through the whole thickness; 45deg countersink at BOTH faces from the countersink dia of the Brennan female JIC port of the same dash (JICF_MEAS RCS, 2406-03..-32 STEPs) (ASSUMPTION - equal on the Brennan 0306-08 STEP: dia 0.755 at both faces = 2406-08-08); the DRIVE sketch carries the two countersinks with a construction core (apex at the End A origin, flat end behind the End B countersink) that the through bore BORECUT_A (= the thread minor) removes; hex corner chamfers (15deg to the face at -08) and flats marking NOT modelled | OMi-filled 2026-10-02 (was BUILD-MISSING: no Air-Way row): Brennan TFA catalog p65 prints the same values; single source (OMi = Brennan) -> ASSUMED, a second independent source (e.g. AN929 / AN924, SAE J514/1 cap / locknut tables) would make it VERIFIED | 0306-03
0306-04 | 0.28 | 0.39664 | 0.687 | 0.19169 | 0.2215 | 0.2215 | 0.19169 | 0.38338 | 0.28 | 0.05 | 0.19169 | 0.21875 | 0.28 | 0.38338 | 0.28 | 0306-04 | JIC Bulkhead Locknut, 7/16-20 UN-2B, thread through, 45 deg countersink both faces | 0306 | 7/16-20 (45deg countersink) | 7/16-20 UN-2B (locknut thread, through) | ASSUMED | h2 / S4 / thread / tube OD: OMi dimension file 07_RAW_EXTRACTS/omi_dimensions/WebsitePartsInfo2026.xlsx Items!row 19 (0306-04): Overall Length 0.28 = nut thickness (catalog W WIDTH), Hex Flat 0.687, Side 1 Thread 7/16-20 UNF, Side 1 Size 1/4" (column mapping Q-B-OTHER-0306 answered by the Brennan catalog letters, 00_DOCS/Brennan_Catalog_2026-10-01.md); cross-check Brennan TFA catalog p65 (TFA-p065-t02, page-verified): W WIDTH 0.28, C HEX 0.687, B1 THREAD 7/16-20, TUBE O.D. 1/4 - SAME SOURCE (OMi's data are Brennan's, evidence 2026-09-26) -> one source, ASSUMED; Air-Way has no JIC bulkhead locknut row (filled 2026-10-02, group NUTS-CAPS) ; Brennan 3D files give SHAPE only here (user 2026-10-08: "shape is fine"; no size from Brennan alone): female JIC thread minor / countersink per size (JICF_MEAS, Brennan 2406 port STEPs; -03 from BRENNAN_2406-03-04); the sizes of the part are OMi's ¦ MODEL: JIC BULKHEAD LOCKNUT (thin hex nut): thickness / hex: review table (OMi dimension file = Brennan, one source); thread = the JIC thread of the dash, minor = ASME B1.1 basic minor (= the Brennan 0306-08 STEP), helical UN-2B thread through the whole thickness; 45deg countersink at BOTH faces from the countersink dia of the Brennan female JIC port of the same dash (JICF_MEAS RCS, 2406-03..-32 STEPs) (ASSUMPTION - equal on the Brennan 0306-08 STEP: dia 0.755 at both faces = 2406-08-08); the DRIVE sketch carries the two countersinks with a construction core (apex at the End A origin, flat end behind the End B countersink) that the through bore BORECUT_A (= the thread minor) removes; hex corner chamfers (15deg to the face at -08) and flats marking NOT modelled | OMi-filled 2026-10-02 (was BUILD-MISSING: no Air-Way row): Brennan TFA catalog p65 prints the same values; single source (OMi = Brennan) -> ASSUMED, a second independent source (e.g. AN929 / AN924, SAE J514/1 cap / locknut tables) would make it VERIFIED | 0306-04
0306-05 | 0.28 | 0.43301 | 0.75 | 0.22294 | 0.2525 | 0.2525 | 0.22294 | 0.44588 | 0.28 | 0.05 | 0.22294 | 0.25 | 0.28 | 0.44588 | 0.28 | 0306-05 | JIC Bulkhead Locknut, 1/2-20 UN-2B, thread through, 45 deg countersink both faces | 0306 | 1/2-20 (45deg countersink) | 1/2-20 UN-2B (locknut thread, through) | ASSUMED | h2 / S4 / thread / tube OD: OMi dimension file 07_RAW_EXTRACTS/omi_dimensions/WebsitePartsInfo2026.xlsx Items!row 20 (0306-05): Overall Length 0.28 = nut thickness (catalog W WIDTH), Hex Flat 0.750, Side 1 Thread 1/2-20 UNF, Side 1 Size 5/16" (column mapping Q-B-OTHER-0306 answered by the Brennan catalog letters, 00_DOCS/Brennan_Catalog_2026-10-01.md); cross-check Brennan TFA catalog p65 (TFA-p065-t02, page-verified): W WIDTH 0.280, C HEX 0.750, B1 THREAD 1/2-20, TUBE O.D. 5/16 - SAME SOURCE (OMi's data are Brennan's, evidence 2026-09-26) -> one source, ASSUMED; Air-Way has no JIC bulkhead locknut row (filled 2026-10-02, group NUTS-CAPS) ; Brennan 3D files give SHAPE only here (user 2026-10-08: "shape is fine"; no size from Brennan alone): female JIC thread minor / countersink per size (JICF_MEAS, Brennan 2406 port STEPs; -03 from BRENNAN_2406-03-04); the sizes of the part are OMi's ¦ MODEL: JIC BULKHEAD LOCKNUT (thin hex nut): thickness / hex: review table (OMi dimension file = Brennan, one source); thread = the JIC thread of the dash, minor = ASME B1.1 basic minor (= the Brennan 0306-08 STEP), helical UN-2B thread through the whole thickness; 45deg countersink at BOTH faces from the countersink dia of the Brennan female JIC port of the same dash (JICF_MEAS RCS, 2406-03..-32 STEPs) (ASSUMPTION - equal on the Brennan 0306-08 STEP: dia 0.755 at both faces = 2406-08-08); the DRIVE sketch carries the two countersinks with a construction core (apex at the End A origin, flat end behind the End B countersink) that the through bore BORECUT_A (= the thread minor) removes; hex corner chamfers (15deg to the face at -08) and flats marking NOT modelled | OMi-filled 2026-10-02 (was BUILD-MISSING: no Air-Way row): Brennan TFA catalog p65 prints the same values; single source (OMi = Brennan) -> ASSUMED, a second independent source (e.g. AN929 / AN924, SAE J514/1 cap / locknut tables) would make it VERIFIED | 0306-05
0306-06 | 0.27 | 0.46881 | 0.812 | 0.25118 | 0.2835 | 0.2835 | 0.25118 | 0.50236 | 0.27 | 0.05556 | 0.25118 | 0.28125 | 0.27 | 0.50236 | 0.27 | 0306-06 | JIC Bulkhead Locknut, 9/16-18 UN-2B, thread through, 45 deg countersink both faces | 0306 | 9/16-18 (45deg countersink) | 9/16-18 UN-2B (locknut thread, through) | ASSUMED | h2 / S4 / thread / tube OD: OMi dimension file 07_RAW_EXTRACTS/omi_dimensions/WebsitePartsInfo2026.xlsx Items!row 21 (0306-06): Overall Length 0.27 = nut thickness (catalog W WIDTH), Hex Flat 0.812, Side 1 Thread 9/16-18 UNF, Side 1 Size 3/8" (column mapping Q-B-OTHER-0306 answered by the Brennan catalog letters, 00_DOCS/Brennan_Catalog_2026-10-01.md); cross-check Brennan TFA catalog p65 (TFA-p065-t02, page-verified): W WIDTH 0.27, C HEX 0.812, B1 THREAD 9/16-18, TUBE O.D. 3/8 - SAME SOURCE (OMi's data are Brennan's, evidence 2026-09-26) -> one source, ASSUMED; Air-Way has no JIC bulkhead locknut row (filled 2026-10-02, group NUTS-CAPS) ; Brennan 3D files give SHAPE only here (user 2026-10-08: "shape is fine"; no size from Brennan alone): female JIC thread minor / countersink per size (JICF_MEAS, Brennan 2406 port STEPs; -03 from BRENNAN_2406-03-04); the sizes of the part are OMi's ¦ MODEL: JIC BULKHEAD LOCKNUT (thin hex nut): thickness / hex: review table (OMi dimension file = Brennan, one source); thread = the JIC thread of the dash, minor = ASME B1.1 basic minor (= the Brennan 0306-08 STEP), helical UN-2B thread through the whole thickness; 45deg countersink at BOTH faces from the countersink dia of the Brennan female JIC port of the same dash (JICF_MEAS RCS, 2406-03..-32 STEPs) (ASSUMPTION - equal on the Brennan 0306-08 STEP: dia 0.755 at both faces = 2406-08-08); the DRIVE sketch carries the two countersinks with a construction core (apex at the End A origin, flat end behind the End B countersink) that the through bore BORECUT_A (= the thread minor) removes; hex corner chamfers (15deg to the face at -08) and flats marking NOT modelled | OMi-filled 2026-10-02 (was BUILD-MISSING: no Air-Way row): Brennan TFA catalog p65 prints the same values; single source (OMi = Brennan) -> ASSUMED, a second independent source (e.g. AN929 / AN924, SAE J514/1 cap / locknut tables) would make it VERIFIED | 0306-06
0306-10 | 0.36 | 0.64952 | 1.125 | 0.39884 | 0.44 | 0.44 | 0.39884 | 0.79768 | 0.36 | 0.07143 | 0.39884 | 0.4375 | 0.36 | 0.79768 | 0.36 | 0306-10 | JIC Bulkhead Locknut, 7/8-14 UN-2B, thread through, 45 deg countersink both faces | 0306 | 7/8-14 (45deg countersink) | 7/8-14 UN-2B (locknut thread, through) | ASSUMED | h2 / S4 / thread / tube OD: OMi dimension file 07_RAW_EXTRACTS/omi_dimensions/WebsitePartsInfo2026.xlsx Items!row 23 (0306-10): Overall Length 0.36 = nut thickness (catalog W WIDTH), Hex Flat 1.125, Side 1 Thread 7/8-14 UNF, Side 1 Size 5/8" (column mapping Q-B-OTHER-0306 answered by the Brennan catalog letters, 00_DOCS/Brennan_Catalog_2026-10-01.md); cross-check Brennan TFA catalog p65 (TFA-p065-t02, page-verified): W WIDTH 0.36, C HEX 1.125, B1 THREAD 7/8-14, TUBE O.D. 5/8 - SAME SOURCE (OMi's data are Brennan's, evidence 2026-09-26) -> one source, ASSUMED; Air-Way has no JIC bulkhead locknut row (filled 2026-10-02, group NUTS-CAPS) ; Brennan 3D files give SHAPE only here (user 2026-10-08: "shape is fine"; no size from Brennan alone): female JIC thread minor / countersink per size (JICF_MEAS, Brennan 2406 port STEPs; -03 from BRENNAN_2406-03-04); the sizes of the part are OMi's ¦ MODEL: JIC BULKHEAD LOCKNUT (thin hex nut): thickness / hex: review table (OMi dimension file = Brennan, one source); thread = the JIC thread of the dash, minor = ASME B1.1 basic minor (= the Brennan 0306-08 STEP), helical UN-2B thread through the whole thickness; 45deg countersink at BOTH faces from the countersink dia of the Brennan female JIC port of the same dash (JICF_MEAS RCS, 2406-03..-32 STEPs) (ASSUMPTION - equal on the Brennan 0306-08 STEP: dia 0.755 at both faces = 2406-08-08); the DRIVE sketch carries the two countersinks with a construction core (apex at the End A origin, flat end behind the End B countersink) that the through bore BORECUT_A (= the thread minor) removes; hex corner chamfers (15deg to the face at -08) and flats marking NOT modelled | OMi-filled 2026-10-02 (was BUILD-MISSING: no Air-Way row): Brennan TFA catalog p65 prints the same values; single source (OMi = Brennan) -> ASSUMED, a second independent source (e.g. AN929 / AN924, SAE J514/1 cap / locknut tables) would make it VERIFIED | 0306-10
0306-12 | 0.41 | 0.79386 | 1.375 | 0.48614 | 0.5335 | 0.5335 | 0.48614 | 0.97228 | 0.41 | 0.08333 | 0.48614 | 0.53125 | 0.41 | 0.97228 | 0.41 | 0306-12 | JIC Bulkhead Locknut, 1 1/16-12 UN-2B, thread through, 45 deg countersink both faces | 0306 | 1 1/16-12 (45deg countersink) | 1 1/16-12 UN-2B (locknut thread, through) | ASSUMED | h2 / S4 / thread / tube OD: OMi dimension file 07_RAW_EXTRACTS/omi_dimensions/WebsitePartsInfo2026.xlsx Items!row 24 (0306-12): Overall Length 0.41 = nut thickness (catalog W WIDTH), Hex Flat 1.375, Side 1 Thread 1 1/16-12 UNF, Side 1 Size 3/4" (column mapping Q-B-OTHER-0306 answered by the Brennan catalog letters, 00_DOCS/Brennan_Catalog_2026-10-01.md); cross-check Brennan TFA catalog p65 (TFA-p065-t02, page-verified): W WIDTH 0.41, C HEX 1.375, B1 THREAD 1 1/16-12, TUBE O.D. 3/4 - SAME SOURCE (OMi's data are Brennan's, evidence 2026-09-26) -> one source, ASSUMED; Air-Way has no JIC bulkhead locknut row (filled 2026-10-02, group NUTS-CAPS) ; Brennan 3D files give SHAPE only here (user 2026-10-08: "shape is fine"; no size from Brennan alone): female JIC thread minor / countersink per size (JICF_MEAS, Brennan 2406 port STEPs; -03 from BRENNAN_2406-03-04); the sizes of the part are OMi's ¦ MODEL: JIC BULKHEAD LOCKNUT (thin hex nut): thickness / hex: review table (OMi dimension file = Brennan, one source); thread = the JIC thread of the dash, minor = ASME B1.1 basic minor (= the Brennan 0306-08 STEP), helical UN-2B thread through the whole thickness; 45deg countersink at BOTH faces from the countersink dia of the Brennan female JIC port of the same dash (JICF_MEAS RCS, 2406-03..-32 STEPs) (ASSUMPTION - equal on the Brennan 0306-08 STEP: dia 0.755 at both faces = 2406-08-08); the DRIVE sketch carries the two countersinks with a construction core (apex at the End A origin, flat end behind the End B countersink) that the through bore BORECUT_A (= the thread minor) removes; hex corner chamfers (15deg to the face at -08) and flats marking NOT modelled | OMi-filled 2026-10-02 (was BUILD-MISSING: no Air-Way row): Brennan TFA catalog p65 prints the same values; single source (OMi = Brennan) -> ASSUMED, a second independent source (e.g. AN929 / AN924, SAE J514/1 cap / locknut tables) would make it VERIFIED | 0306-12
0306-16 | 0.41 | 0.93819 | 1.625 | 0.61114 | 0.6585 | 0.6585 | 0.61114 | 1.2223 | 0.41 | 0.08333 | 0.61114 | 0.65625 | 0.41 | 1.2223 | 0.41 | 0306-16 | JIC Bulkhead Locknut, 1 5/16-12 UN-2B, thread through, 45 deg countersink both faces | 0306 | 1 5/16-12 (45deg countersink) | 1 5/16-12 UN-2B (locknut thread, through) | ASSUMED | h2 / S4 / thread / tube OD: OMi dimension file 07_RAW_EXTRACTS/omi_dimensions/WebsitePartsInfo2026.xlsx Items!row 26 (0306-16): Overall Length 0.41 = nut thickness (catalog W WIDTH), Hex Flat 1.625, Side 1 Thread 1 5/16-12 UNF, Side 1 Size 1" (column mapping Q-B-OTHER-0306 answered by the Brennan catalog letters, 00_DOCS/Brennan_Catalog_2026-10-01.md); cross-check Brennan TFA catalog p65 (TFA-p065-t02, page-verified): W WIDTH 0.41, C HEX 1.625, B1 THREAD 1 5/16-12, TUBE O.D. 1 - SAME SOURCE (OMi's data are Brennan's, evidence 2026-09-26) -> one source, ASSUMED; Air-Way has no JIC bulkhead locknut row (filled 2026-10-02, group NUTS-CAPS) ; Brennan 3D files give SHAPE only here (user 2026-10-08: "shape is fine"; no size from Brennan alone): female JIC thread minor / countersink per size (JICF_MEAS, Brennan 2406 port STEPs; -03 from BRENNAN_2406-03-04); the sizes of the part are OMi's ¦ MODEL: JIC BULKHEAD LOCKNUT (thin hex nut): thickness / hex: review table (OMi dimension file = Brennan, one source); thread = the JIC thread of the dash, minor = ASME B1.1 basic minor (= the Brennan 0306-08 STEP), helical UN-2B thread through the whole thickness; 45deg countersink at BOTH faces from the countersink dia of the Brennan female JIC port of the same dash (JICF_MEAS RCS, 2406-03..-32 STEPs) (ASSUMPTION - equal on the Brennan 0306-08 STEP: dia 0.755 at both faces = 2406-08-08); the DRIVE sketch carries the two countersinks with a construction core (apex at the End A origin, flat end behind the End B countersink) that the through bore BORECUT_A (= the thread minor) removes; hex corner chamfers (15deg to the face at -08) and flats marking NOT modelled | OMi-filled 2026-10-02 (was BUILD-MISSING: no Air-Way row): Brennan TFA catalog p65 prints the same values; single source (OMi = Brennan) -> ASSUMED, a second independent source (e.g. AN929 / AN924, SAE J514/1 cap / locknut tables) would make it VERIFIED | 0306-16
0306-20 | 0.41 | 1.0825 | 1.875 | 0.76739 | 0.835 | 0.835 | 0.76739 | 1.5348 | 0.41 | 0.08333 | 0.76739 | 0.8125 | 0.41 | 1.5348 | 0.41 | 0306-20 | JIC Bulkhead Locknut, 1 5/8-12 UN-2B, thread through, 45 deg countersink both faces | 0306 | 1 5/8-12 (45deg countersink) | 1 5/8-12 UN-2B (locknut thread, through) | ASSUMED | h2 / S4 / thread / tube OD: OMi dimension file 07_RAW_EXTRACTS/omi_dimensions/WebsitePartsInfo2026.xlsx Items!row 27 (0306-20): Overall Length 0.41 = nut thickness (catalog W WIDTH), Hex Flat 1.875, Side 1 Thread 1 5/8-12 UNF, Side 1 Size 1 1/4" (column mapping Q-B-OTHER-0306 answered by the Brennan catalog letters, 00_DOCS/Brennan_Catalog_2026-10-01.md); cross-check Brennan TFA catalog p65 (TFA-p065-t02, page-verified): W WIDTH 0.41, C HEX 1.875, B1 THREAD 1 5/8-12, TUBE O.D. 1-1/4 - SAME SOURCE (OMi's data are Brennan's, evidence 2026-09-26) -> one source, ASSUMED; Air-Way has no JIC bulkhead locknut row (filled 2026-10-02, group NUTS-CAPS) ; Brennan 3D files give SHAPE only here (user 2026-10-08: "shape is fine"; no size from Brennan alone): female JIC thread minor / countersink per size (JICF_MEAS, Brennan 2406 port STEPs; -03 from BRENNAN_2406-03-04); the sizes of the part are OMi's ¦ MODEL: JIC BULKHEAD LOCKNUT (thin hex nut): thickness / hex: review table (OMi dimension file = Brennan, one source); thread = the JIC thread of the dash, minor = ASME B1.1 basic minor (= the Brennan 0306-08 STEP), helical UN-2B thread through the whole thickness; 45deg countersink at BOTH faces from the countersink dia of the Brennan female JIC port of the same dash (JICF_MEAS RCS, 2406-03..-32 STEPs) (ASSUMPTION - equal on the Brennan 0306-08 STEP: dia 0.755 at both faces = 2406-08-08); the DRIVE sketch carries the two countersinks with a construction core (apex at the End A origin, flat end behind the End B countersink) that the through bore BORECUT_A (= the thread minor) removes; hex corner chamfers (15deg to the face at -08) and flats marking NOT modelled | OMi-filled 2026-10-02 (was BUILD-MISSING: no Air-Way row): Brennan TFA catalog p65 prints the same values; single source (OMi = Brennan) -> ASSUMED, a second independent source (e.g. AN929 / AN924, SAE J514/1 cap / locknut tables) would make it VERIFIED | 0306-20
0306-24 | 0.41 | 1.2269 | 2.125 | 0.89239 | 0.9605 | 0.9605 | 0.89239 | 1.7848 | 0.41 | 0.08333 | 0.89239 | 0.9375 | 0.41 | 1.7848 | 0.41 | 0306-24 | JIC Bulkhead Locknut, 1 7/8-12 UN-2B, thread through, 45 deg countersink both faces | 0306 | 1 7/8-12 (45deg countersink) | 1 7/8-12 UN-2B (locknut thread, through) | ASSUMED | h2 / S4 / thread / tube OD: OMi dimension file 07_RAW_EXTRACTS/omi_dimensions/WebsitePartsInfo2026.xlsx Items!row 28 (0306-24): Overall Length 0.41 = nut thickness (catalog W WIDTH), Hex Flat 2.125, Side 1 Thread 1 7/8-12 UNF, Side 1 Size 1 1/2" (column mapping Q-B-OTHER-0306 answered by the Brennan catalog letters, 00_DOCS/Brennan_Catalog_2026-10-01.md); cross-check Brennan TFA catalog p65 (TFA-p065-t02, page-verified): W WIDTH 0.41, C HEX 2.125, B1 THREAD 1 7/8-12, TUBE O.D. 1-1/2 - SAME SOURCE (OMi's data are Brennan's, evidence 2026-09-26) -> one source, ASSUMED; Air-Way has no JIC bulkhead locknut row (filled 2026-10-02, group NUTS-CAPS) ; Brennan 3D files give SHAPE only here (user 2026-10-08: "shape is fine"; no size from Brennan alone): female JIC thread minor / countersink per size (JICF_MEAS, Brennan 2406 port STEPs; -03 from BRENNAN_2406-03-04); the sizes of the part are OMi's ¦ MODEL: JIC BULKHEAD LOCKNUT (thin hex nut): thickness / hex: review table (OMi dimension file = Brennan, one source); thread = the JIC thread of the dash, minor = ASME B1.1 basic minor (= the Brennan 0306-08 STEP), helical UN-2B thread through the whole thickness; 45deg countersink at BOTH faces from the countersink dia of the Brennan female JIC port of the same dash (JICF_MEAS RCS, 2406-03..-32 STEPs) (ASSUMPTION - equal on the Brennan 0306-08 STEP: dia 0.755 at both faces = 2406-08-08); the DRIVE sketch carries the two countersinks with a construction core (apex at the End A origin, flat end behind the End B countersink) that the through bore BORECUT_A (= the thread minor) removes; hex corner chamfers (15deg to the face at -08) and flats marking NOT modelled | OMi-filled 2026-10-02 (was BUILD-MISSING: no Air-Way row): Brennan TFA catalog p65 prints the same values; single source (OMi = Brennan) -> ASSUMED, a second independent source (e.g. AN929 / AN924, SAE J514/1 cap / locknut tables) would make it VERIFIED | 0306-24
0306-32 | 0.41 | 1.5877 | 2.75 | 1.2049 | 1.2735 | 1.2735 | 1.2049 | 2.4098 | 0.41 | 0.08333 | 1.2049 | 1.25 | 0.41 | 2.4098 | 0.41 | 0306-32 | JIC Bulkhead Locknut, 2 1/2-12 UN-2B, thread through, 45 deg countersink both faces | 0306 | 2 1/2-12 (45deg countersink) | 2 1/2-12 UN-2B (locknut thread, through) | ASSUMED | h2 / S4 / thread / tube OD: OMi dimension file 07_RAW_EXTRACTS/omi_dimensions/WebsitePartsInfo2026.xlsx Items!row 29 (0306-32): Overall Length 0.41 = nut thickness (catalog W WIDTH), Hex Flat 2.750, Side 1 Thread 2 1/2-12 UNF, Side 1 Size 2" (column mapping Q-B-OTHER-0306 answered by the Brennan catalog letters, 00_DOCS/Brennan_Catalog_2026-10-01.md); cross-check Brennan TFA catalog p65 (TFA-p065-t02, page-verified): W WIDTH 0.410, C HEX 2.750, B1 THREAD 2-1/2-12, TUBE O.D. 2 - SAME SOURCE (OMi's data are Brennan's, evidence 2026-09-26) -> one source, ASSUMED; Air-Way has no JIC bulkhead locknut row (filled 2026-10-02, group NUTS-CAPS) ; Brennan 3D files give SHAPE only here (user 2026-10-08: "shape is fine"; no size from Brennan alone): female JIC thread minor / countersink per size (JICF_MEAS, Brennan 2406 port STEPs; -03 from BRENNAN_2406-03-04); the sizes of the part are OMi's ¦ MODEL: JIC BULKHEAD LOCKNUT (thin hex nut): thickness / hex: review table (OMi dimension file = Brennan, one source); thread = the JIC thread of the dash, minor = ASME B1.1 basic minor (= the Brennan 0306-08 STEP), helical UN-2B thread through the whole thickness; 45deg countersink at BOTH faces from the countersink dia of the Brennan female JIC port of the same dash (JICF_MEAS RCS, 2406-03..-32 STEPs) (ASSUMPTION - equal on the Brennan 0306-08 STEP: dia 0.755 at both faces = 2406-08-08); the DRIVE sketch carries the two countersinks with a construction core (apex at the End A origin, flat end behind the End B countersink) that the through bore BORECUT_A (= the thread minor) removes; hex corner chamfers (15deg to the face at -08) and flats marking NOT modelled | OMi-filled 2026-10-02 (was BUILD-MISSING: no Air-Way row): Brennan TFA catalog p65 prints the same values; single source (OMi = Brennan) -> ASSUMED, a second independent source (e.g. AN929 / AN924, SAE J514/1 cap / locknut tables) would make it VERIFIED | 0306-32