## Sheet1
OMi 0318 JIC Nut - Design Table v1 ¦ AW s47 double-pass 13 rows ¦ single-source ¦ GENERATED 2026-09-23
| L1@DRIVE | CHEX@HEX | THDMAJ_B@DRIVE | $PRP@TubeOD | $PRP@PartNo | $PRP@Threads | $PRP@DataStatus | $PRP@AxialSource | $COMMENT | $PRP@ScopeAction | $PRP@OMiSKU
0318-02 | 0.54 | 0.38 | 0.3125 | 1/8 | 0318-02 | 5/16-24 (B UN/UNF-2B) | ASSUMED | Air-Way s47 only (double-pass 13 rows); Air-Way part numbers printed as 318-n; config names zero-padded to 0318-nn; L1@DRIVE: OMi WebsitePartsInfo2026.xlsx Items!L30 = 0.55 (table had 0.54) [user 2026-10-18 A19]; L1@DRIVE: Air-Way 0.54 (raw 07_RAW_EXTRACTS; OMi file / Brennan 0.55) [OMi 2026-10-20 (Triveni): Air-Way over Brennan where Air-Way gives a value, incl. the numbers of OMi's website parts file (= Brennan data)] | A19 (user 2026-10-18, group 3 open): L1@DRIVE 0.54 -> OMi 0.55 (Items!L30, M013) ¦ 2026-10-20 Air-Way first: L1@DRIVE OMi/Brennan 0.55 -> Air-Way 0.54 | BUILD | 0318-02
0318-03 | 0.6 | 0.44 | 0.375 | 3/16 | 0318-03 | 3/8-24 (B UN/UNF-2B) | ASSUMED | Air-Way s47 only (double-pass 13 rows); Air-Way part numbers printed as 318-n; config names zero-padded to 0318-nn; L1@DRIVE: OMi WebsitePartsInfo2026.xlsx Items!L31 = 0.61 (table had 0.6) [user 2026-10-18 A19]; L1@DRIVE: Air-Way 0.6 (raw 07_RAW_EXTRACTS; OMi file / Brennan 0.61) [OMi 2026-10-20 (Triveni): Air-Way over Brennan where Air-Way gives a value, incl. the numbers of OMi's website parts file (= Brennan data)] | A19 (user 2026-10-18, group 3 open): L1@DRIVE 0.6 -> OMi 0.61 (Items!L31, M013) ¦ 2026-10-20 Air-Way first: L1@DRIVE OMi/Brennan 0.61 -> Air-Way 0.6 | BUILD | 0318-03
0318-04 | 0.61 | 0.56 | 0.4375 | 1/4 | 0318-04 | 7/16-20 (B UN/UNF-2B) | ASSUMED | Air-Way s47 only (double-pass 13 rows); Air-Way part numbers printed as 318-n; config names zero-padded to 0318-nn; L1@DRIVE: OMi WebsitePartsInfo2026.xlsx Items!L32 = 0.62 (table had 0.61) [user 2026-10-18 A19]; L1@DRIVE: Air-Way 0.61 (raw 07_RAW_EXTRACTS; OMi file / Brennan 0.62) [OMi 2026-10-20 (Triveni): Air-Way over Brennan where Air-Way gives a value, incl. the numbers of OMi's website parts file (= Brennan data)] | A19 (user 2026-10-18, group 3 open): L1@DRIVE 0.61 -> OMi 0.62 (Items!L32, M013) ¦ 2026-10-20 Air-Way first: L1@DRIVE OMi/Brennan 0.62 -> Air-Way 0.61 | BUILD | 0318-04
0318-05 | 0.67 | 0.63 | 0.5 | 5/16 | 0318-05 | 1/2-20 (B UN/UNF-2B) | ASSUMED | Air-Way s47 only (double-pass 13 rows); Air-Way part numbers printed as 318-n; config names zero-padded to 0318-nn; L1@DRIVE: OMi WebsitePartsInfo2026.xlsx Items!L33 = 0.68 (table had 0.67) [user 2026-10-18 A19]; L1@DRIVE: Air-Way 0.67 (raw 07_RAW_EXTRACTS; OMi file / Brennan 0.68) [OMi 2026-10-20 (Triveni): Air-Way over Brennan where Air-Way gives a value, incl. the numbers of OMi's website parts file (= Brennan data)] | A19 (user 2026-10-18, group 3 open): L1@DRIVE 0.67 -> OMi 0.68 (Items!L33, M013) ¦ 2026-10-20 Air-Way first: L1@DRIVE OMi/Brennan 0.68 -> Air-Way 0.67 | BUILD | 0318-05
0318-06 | 0.72 | 0.69 | 0.5625 | 3/8 | 0318-06 | 9/16-18 (B UN/UNF-2B) | ASSUMED | Air-Way s47 only (double-pass 13 rows); Air-Way part numbers printed as 318-n; config names zero-padded to 0318-nn; L1@DRIVE: OMi WebsitePartsInfo2026.xlsx Items!L34 = 0.73 (table had 0.72) [user 2026-10-18 A19]; L1@DRIVE: Air-Way 0.72 (raw 07_RAW_EXTRACTS; OMi file / Brennan 0.73) [OMi 2026-10-20 (Triveni): Air-Way over Brennan where Air-Way gives a value, incl. the numbers of OMi's website parts file (= Brennan data)] | A19 (user 2026-10-18, group 3 open): L1@DRIVE 0.72 -> OMi 0.73 (Items!L34, M013) ¦ 2026-10-20 Air-Way first: L1@DRIVE OMi/Brennan 0.73 -> Air-Way 0.72 | BUILD | 0318-06
0318-08 | 0.84 | 0.88 | 0.75 | 1/2 | 0318-08 | 3/4-16 (B UN/UNF-2B) | ASSUMED | Air-Way s47 only (double-pass 13 rows); Air-Way part numbers printed as 318-n; config names zero-padded to 0318-nn; L1@DRIVE: OMi WebsitePartsInfo2026.xlsx Items!L35 = 0.85 (table had 0.84) [user 2026-10-18 A19]; L1@DRIVE: Air-Way 0.84 (raw 07_RAW_EXTRACTS; OMi file / Brennan 0.85) [OMi 2026-10-20 (Triveni): Air-Way over Brennan where Air-Way gives a value, incl. the numbers of OMi's website parts file (= Brennan data)] | A19 (user 2026-10-18, group 3 open): L1@DRIVE 0.84 -> OMi 0.85 (Items!L35, M013) ¦ 2026-10-20 Air-Way first: L1@DRIVE OMi/Brennan 0.85 -> Air-Way 0.84 | BUILD | 0318-08
0318-10 | 0.97 | 1 | 0.875 | 5/8 | 0318-10 | 7/8-14 (B UN/UNF-2B) | ASSUMED | Air-Way s47 only (double-pass 13 rows); Air-Way part numbers printed as 318-n; config names zero-padded to 0318-nn; L1@DRIVE: OMi WebsitePartsInfo2026.xlsx Items!L36 = 0.98 (table had 0.97) [user 2026-10-18 A19]; L1@DRIVE: Air-Way 0.97 (raw 07_RAW_EXTRACTS; OMi file / Brennan 0.98) [OMi 2026-10-20 (Triveni): Air-Way over Brennan where Air-Way gives a value, incl. the numbers of OMi's website parts file (= Brennan data)] | A19 (user 2026-10-18, group 3 open): L1@DRIVE 0.97 -> OMi 0.98 (Items!L36, M013) ¦ 2026-10-20 Air-Way first: L1@DRIVE OMi/Brennan 0.98 -> Air-Way 0.97 | BUILD | 0318-10
0318-12 | 1.02 | 1.25 | 1.0625 | 3/4 | 0318-12 | 1 1/16-12 (B UN/UNF-2B) | ASSUMED | Air-Way s47 only (double-pass 13 rows); Air-Way part numbers printed as 318-n; config names zero-padded to 0318-nn; L1@DRIVE: OMi WebsitePartsInfo2026.xlsx Items!L37 = 1.03 (table had 1.02) [user 2026-10-18 A19]; L1@DRIVE: Air-Way 1.02 (raw 07_RAW_EXTRACTS; OMi file / Brennan 1.03) [OMi 2026-10-20 (Triveni): Air-Way over Brennan where Air-Way gives a value, incl. the numbers of OMi's website parts file (= Brennan data)] | A19 (user 2026-10-18, group 3 open): L1@DRIVE 1.02 -> OMi 1.03 (Items!L37, M013) ¦ 2026-10-20 Air-Way first: L1@DRIVE OMi/Brennan 1.03 -> Air-Way 1.02 | BUILD | 0318-12
0318-14 | 1.08 | 1.38 | 1.1875 | 7/8 | 0318-14 | 1 3/16-12 (B UN/UNF-2B) | ASSUMED | Air-Way s47 only (double-pass 13 rows); Air-Way part numbers printed as 318-n; config names zero-padded to 0318-nn | DROP: Air-Way row with no matching OMi SKU in catalog feed (2026-09-23) | DROP
0318-16 | 1.12 | 1.5 | 1.3125 | 1 | 0318-16 | 1 5/16-12 (B UN/UNF-2B) | ASSUMED | Air-Way s47 only (double-pass 13 rows); Air-Way part numbers printed as 318-n; config names zero-padded to 0318-nn; L1@DRIVE: OMi WebsitePartsInfo2026.xlsx Items!L38 = 1.13 (table had 1.12) [user 2026-10-18 A19]; L1@DRIVE: Air-Way 1.12 (raw 07_RAW_EXTRACTS; OMi file / Brennan 1.13) [OMi 2026-10-20 (Triveni): Air-Way over Brennan where Air-Way gives a value, incl. the numbers of OMi's website parts file (= Brennan data)] | A19 (user 2026-10-18, group 3 open): L1@DRIVE 1.12 -> OMi 1.13 (Items!L38, M013) ¦ 2026-10-20 Air-Way first: L1@DRIVE OMi/Brennan 1.13 -> Air-Way 1.12 | BUILD | 0318-16
0318-20 | 1.22 | 2 | 1.625 | 1 1/4 | 0318-20 | 1 5/8-12 (B UN/UNF-2B) | ASSUMED | Air-Way s47 only (double-pass 13 rows); Air-Way part numbers printed as 318-n; config names zero-padded to 0318-nn; L1@DRIVE: OMi WebsitePartsInfo2026.xlsx Items!L39 = 1.23 (table had 1.22) [user 2026-10-18 A19]; L1@DRIVE: Air-Way 1.22 (raw 07_RAW_EXTRACTS; OMi file / Brennan 1.23) [OMi 2026-10-20 (Triveni): Air-Way over Brennan where Air-Way gives a value, incl. the numbers of OMi's website parts file (= Brennan data)] | A19 (user 2026-10-18, group 3 open): L1@DRIVE 1.22 -> OMi 1.23 (Items!L39, M013) ¦ 2026-10-20 Air-Way first: L1@DRIVE OMi/Brennan 1.23 -> Air-Way 1.22 | BUILD | 0318-20
0318-24 | 1.42 | 2.25 | 1.875 | 1 1/2 | 0318-24 | 1 7/8-12 (B UN/UNF-2B) | VERIFIED | Air-Way s47 only (double-pass 13 rows); Air-Way part numbers printed as 318-n; config names zero-padded to 0318-nn | A23 (user 2026-10-18): VERIFIED - OMi = Air-Way on CHEX@HEX=2.25~2.25 | BUILD | 0318-24
0318-32 | 1.74 | 2.88 | 2.5 | 2 | 0318-32 | 2 1/2-12 (B UN/UNF-2B) | ASSUMED | Air-Way s47 only (double-pass 13 rows); Air-Way part numbers printed as 318-n; config names zero-padded to 0318-nn; L1@DRIVE: OMi WebsitePartsInfo2026.xlsx Items!L41 = 1.75 (table had 1.74) [user 2026-10-18 A19]; L1@DRIVE: Air-Way 1.74 (raw 07_RAW_EXTRACTS; OMi file / Brennan 1.75) [OMi 2026-10-20 (Triveni): Air-Way over Brennan where Air-Way gives a value, incl. the numbers of OMi's website parts file (= Brennan data)] | A19 (user 2026-10-18, group 3 open): L1@DRIVE 1.74 -> OMi 1.75 (Items!L41, M013) ¦ 2026-10-20 Air-Way first: L1@DRIVE OMi/Brennan 1.75 -> Air-Way 1.74 | BUILD | 0318-32