## Sheet1
OMi 1602 Female Adapter Union to Female Pipe Branch - Design Table v1 ¦ AW s59 double-pass 4 rows ¦ single-source ¦ GENERATED 2026-09-23
| N3@DRIVE | M1_2@DRIVE | M1_3@DRIVE | W3_2@HEX | W3_3@HEX | C2HEX@HEX | C3HEX@HEX | C1HEX@HEX | D2@BORE | D3@BORE | TAPDRILL@BORE | THDMAJ_A@DRIVE | THDMAJ_A1_2@DRIVE | THDMAJ_A1_3@DRIVE | $PRP@PartNo | $PRP@Threads | $PRP@DataStatus | $PRP@AxialSource | $COMMENT | $PRP@ScopeAction | $PRP@OMiSKU | $PRP@DimSource
1602-06-06-06 | 1.06 | 0.94 | 0.94 | 1.2 | 1.2 | 0.88 | 0.88 | 0.88 | 0.33 | 0.33 | 0.57 | 0.675 | 0.675 | 0.675 | 1602-06-06-06 | 3/8-18 (A NPTF) x 3/8-18 (A1 (2) NPSM) x 3/8-18 (A1 (3) NPSM) | ASSUMED | Air-Way s59 only (double-pass 4 rows) | DROP: Air-Way row with no matching OMi SKU in catalog feed (2026-09-23) ¦ near-match donor for OMi SKU 1602-06-06-06-FG | DROP
1602-08-08-08 | 1.25 | 1 | 1 | 1.33 | 1.33 | 1 | 1 | 1 | 0.45 | 0.45 | 0.7 | 0.84 | 0.84 | 0.84 | 1602-08-08-08 | 1/2-14 (A NPTF) x 1/2-14 (A1 (2) NPSM) x 1/2-14 (A1 (3) NPSM) | ASSUMED | Air-Way s59 only (double-pass 4 rows) | DROP: Air-Way row with no matching OMi SKU in catalog feed (2026-09-23) ¦ near-match donor for OMi SKU 1602-08-08-08-FG | DROP
1602-12-08-08 | 1.44 | 1.13 | 1.13 | 1.45 | 1.45 | 1 | 1 | 1.25 | 0.45 | 0.45 | 0.91 | 1.05 | 0.84 | 0.84 | 1602-12-08-08 | 3/4-14 (A NPTF) x 1/2-14 (A1 (2) NPSM) x 1/2-14 (A1 (3) NPSM) | ASSUMED | Air-Way s59 only (double-pass 4 rows) | DROP: Air-Way row with no matching OMi SKU in catalog feed (2026-09-23) | DROP
1602-12-12-12 | 1.44 | 1.26 | 1.26 | 1.6 | 1.6 | 1.25 | 1.25 | 1.25 | 0.63 | 0.63 | 0.91 | 1.05 | 1.05 | 1.05 | 1602-12-12-12 | 3/4-14 (A NPTF) x 3/4-14 (A1 (2) NPSM) x 3/4-14 (A1 (3) NPSM) | ASSUMED | Air-Way s59 only (double-pass 4 rows) | DROP: Air-Way row with no matching OMi SKU in catalog feed (2026-09-23) ¦ near-match donor for OMi SKU 1602-12-12-12-FG | DROP
1602-02-02-02-FG | 0.66 | 0.8 | 0.8 | 0.94 | 0.94 | 0.562 | 0.562 | 0.562 | 0.11 | 0.11 | 0.33 | 0.405 | 0.405 | 0.405 | 1602-02-02-02-FG | 1/8-27 (A NPTF) x 1/8-27 (A1 (2) NPSM) x 1/8-27 (A1 (3) NPSM) | VERIFIED | OMi catalog SKU (omindustrial.com collections feed (cs-adapters, carbon-steel-flange-adapters-accessories, carbon-steel-braze-beaded-hose; products.json limit=50, single pass 2026-09-23)); NO Air-Way row for this size -> dimensions MISSING -> OMi answer 2026-10-18 (staged, not shipped): every size from OMi's drawing zip_b/1602-02-02-02-FG.pdf (07_RAW_EXTRACTS/omi_answers_20261018, sha256 bd13e0f1d734ade1...; a Brennan-format sheet OMi sent in answer to our 2026-10-09 size request; user 2026-10-18: "this is verified information, use it"); one source (OMi = Brennan data, evidence 2026-09-26) -> ASSUMED; tap drill / thread majors from the end library (Q-TRANSFER-ENDLIB); end and body SHAPE from the Brennan 3D files (shape only, user 2026-10-08) | BUILD-MISSING: part exists in OMi catalog but Air-Way s-page has no row; needs a second dimensional source ¦ OMi answer 2026-10-18 (staged, not shipped): was MISSING (no Air-Way row / non-forged Air-Way row only); now filled from OMi's own drawing; non-forged Air-Way row NOT used ¦ VERIFIED by user decision 2026-10-18 (A23-1: OMi's own answer counts as verified) | BUILD | 1602-02-02-02-FG | OMI-DRAWING
1602-04-04-04-FG | 0.88 | 0.99 | 0.99 | 1.18 | 1.18 | 0.688 | 0.688 | 0.75 | 0.21 | 0.21 | 0.43 | 0.54 | 0.54 | 0.54 | 1602-04-04-04-FG | 1/4-18 (A NPTF) x 1/4-18 (A1 (2) NPSM) x 1/4-18 (A1 (3) NPSM) | VERIFIED | OMi catalog SKU (omindustrial.com collections feed (cs-adapters, carbon-steel-flange-adapters-accessories, carbon-steel-braze-beaded-hose; products.json limit=50, single pass 2026-09-23)); NO Air-Way row for this size -> dimensions MISSING -> OMi answer 2026-10-18 (staged, not shipped): every size from OMi's drawing zip_b/1602-04-04-04-FG.pdf (07_RAW_EXTRACTS/omi_answers_20261018, sha256 6a09e2913f5719a4...; a Brennan-format sheet OMi sent in answer to our 2026-10-09 size request; user 2026-10-18: "this is verified information, use it"); one source (OMi = Brennan data, evidence 2026-09-26) -> ASSUMED; tap drill / thread majors from the end library (Q-TRANSFER-ENDLIB); end and body SHAPE from the Brennan 3D files (shape only, user 2026-10-08) | BUILD-MISSING: part exists in OMi catalog but Air-Way s-page has no row; needs a second dimensional source ¦ OMi answer 2026-10-18 (staged, not shipped): was MISSING (no Air-Way row / non-forged Air-Way row only); now filled from OMi's own drawing; non-forged Air-Way row NOT used ¦ VERIFIED by user decision 2026-10-18 (A23-1: OMi's own answer counts as verified) | BUILD | 1602-04-04-04-FG | OMI-DRAWING
1602-06-06-06-FG | 0.94 | 0.99 | 0.99 | 1.2 | 1.2 | 0.875 | 0.875 | 0.875 | 0.34 | 0.34 | 0.57 | 0.675 | 0.675 | 0.675 | 1602-06-06-06-FG | 3/8-18 (A NPTF) x 3/8-18 (A1 (2) NPSM) x 3/8-18 (A1 (3) NPSM) | ASSUMED | [BRENNAN-ONLY 2026-10-18] OMi catalog SKU (omindustrial.com collections feed (cs-adapters, carbon-steel-flange-adapters-accessories, carbon-steel-braze-beaded-hose; products.json limit=50, single pass 2026-09-23)); Air-Way has the same size only as 1602-06-06-06 (differs by -FG suffix) -> dims NOT copied -> 2026-10-18 Brennan allowed (user: "yes use brennan but still differentiate"); sources per cell in CHANGES.csv | BUILD-NEAR: forged (-FG) and non-FG variants differ in length on other series (e.g. 1501 N1, 2701 Y), so 1602-06-06-06 dims are NOT assumed for this SKU; confirm with OMi/Brennan before modelling ¦ 2026-10-18 Brennan = yes (wave2 tee_elbow, staged, not shipped): sizes from the Brennan TFA catalog, end details from the end library; marked $PRP@DimSource BRENNAN (to undo: clear the BRENNAN cells, set the row MISSING, regenerate) | BUILD | 1602-06-06-06-FG | BRENNAN
1602-08-08-08-FG | 1.23 | 1.24 | 1.24 | 1.52 | 1.52 | 1 | 1 | 1.062 | 0.44 | 0.44 | 0.7 | 0.84 | 0.84 | 0.84 | 1602-08-08-08-FG | 1/2-14 (A NPTF) x 1/2-14 (A1 (2) NPSM) x 1/2-14 (A1 (3) NPSM) | VERIFIED | OMi catalog SKU (omindustrial.com collections feed (cs-adapters, carbon-steel-flange-adapters-accessories, carbon-steel-braze-beaded-hose; products.json limit=50, single pass 2026-09-23)); Air-Way has the same size only as 1602-08-08-08 (differs by -FG suffix) -> dims NOT copied -> OMi answer 2026-10-18 (staged, not shipped): every size from OMi's drawing zip_b/1602-08-08-08-FG.pdf (07_RAW_EXTRACTS/omi_answers_20261018, sha256 4007561bbf56f766...; a Brennan-format sheet OMi sent in answer to our 2026-10-09 size request; user 2026-10-18: "this is verified information, use it"); one source (OMi = Brennan data, evidence 2026-09-26) -> ASSUMED; tap drill / thread majors from the end library (Q-TRANSFER-ENDLIB); end and body SHAPE from the Brennan 3D files (shape only, user 2026-10-08) | BUILD-NEAR: forged (-FG) and non-FG variants differ in length on other series (e.g. 1501 N1, 2701 Y), so 1602-08-08-08 dims are NOT assumed for this SKU; confirm with OMi/Brennan before modelling ¦ OMi answer 2026-10-18 (staged, not shipped): was MISSING (no Air-Way row / non-forged Air-Way row only); now filled from OMi's own drawing; non-forged Air-Way row NOT used ¦ VERIFIED by user decision 2026-10-18 (A23-1: OMi's own answer counts as verified) | BUILD | 1602-08-08-08-FG | OMI-DRAWING
1602-12-12-12-FG | 1.36 | 1.47 | 1.47 | 1.82 | 1.82 | 1.25 | 1.25 | 1.312 | 0.63 | 0.63 | 0.91 | 1.05 | 1.05 | 1.05 | 1602-12-12-12-FG | 3/4-14 (A NPTF) x 3/4-14 (A1 (2) NPSM) x 3/4-14 (A1 (3) NPSM) | ASSUMED | [BRENNAN-ONLY 2026-10-18] OMi catalog SKU (omindustrial.com collections feed (cs-adapters, carbon-steel-flange-adapters-accessories, carbon-steel-braze-beaded-hose; products.json limit=50, single pass 2026-09-23)); Air-Way has the same size only as 1602-12-12-12 (differs by -FG suffix) -> dims NOT copied -> 2026-10-18 Brennan allowed (user: "yes use brennan but still differentiate"); sources per cell in CHANGES.csv | BUILD-NEAR: forged (-FG) and non-FG variants differ in length on other series (e.g. 1501 N1, 2701 Y), so 1602-12-12-12 dims are NOT assumed for this SKU; confirm with OMi/Brennan before modelling ¦ 2026-10-18 Brennan = yes (wave2 tee_elbow, staged, not shipped): sizes from the Brennan TFA catalog, end details from the end library; marked $PRP@DimSource BRENNAN (to undo: clear the BRENNAN cells, set the row MISSING, regenerate) | BUILD | 1602-12-12-12-FG | BRENNAN
1602-16-16-16-FG | 1.62 | 1.73 | 1.73 | 2.08 | 2.08 | 1.5 | 1.5 | 1.625 | 0.78 | 0.78 | 1.14 | 1.315 | 1.315 | 1.315 | 1602-16-16-16-FG | 1-11 1/2 (A NPTF) x 1-11 1/2 (A1 (2) NPSM) x 1-11 1/2 (A1 (3) NPSM) | VERIFIED | OMi catalog SKU (omindustrial.com collections feed (cs-adapters, carbon-steel-flange-adapters-accessories, carbon-steel-braze-beaded-hose; products.json limit=50, single pass 2026-09-23)); NO Air-Way row for this size -> dimensions MISSING -> OMi answer 2026-10-18 (staged, not shipped): every size from OMi's drawing zip_b/1602-16-16-16-FG.pdf (07_RAW_EXTRACTS/omi_answers_20261018, sha256 3513b64f1275259b...; a Brennan-format sheet OMi sent in answer to our 2026-10-09 size request; user 2026-10-18: "this is verified information, use it"); one source (OMi = Brennan data, evidence 2026-09-26) -> ASSUMED; tap drill / thread majors from the end library (Q-TRANSFER-ENDLIB); end and body SHAPE from the Brennan 3D files (shape only, user 2026-10-08) | BUILD-MISSING: part exists in OMi catalog but Air-Way s-page has no row; needs a second dimensional source ¦ OMi answer 2026-10-18 (staged, not shipped): was MISSING (no Air-Way row / non-forged Air-Way row only); now filled from OMi's own drawing; non-forged Air-Way row NOT used ¦ VERIFIED by user decision 2026-10-18 (A23-1: OMi's own answer counts as verified) | BUILD | 1602-16-16-16-FG | OMI-DRAWING
1602-20-20-20-FG | 1.7 | 1.83 | 1.83 | 2.25 | 2.25 | 1.875 | 1.875 | 1.875 | 1.01 | 1.01 | 1.48 | 1.66 | 1.66 | 1.66 | 1602-20-20-20-FG | 1 1/4-11 1/2 (A NPTF) x 1 1/4-11 1/2 (A1 (2) NPSM) x 1 1/4-11 1/2 (A1 (3) NPSM) | VERIFIED | OMi catalog SKU (omindustrial.com collections feed (cs-adapters, carbon-steel-flange-adapters-accessories, carbon-steel-braze-beaded-hose; products.json limit=50, single pass 2026-09-23)); NO Air-Way row for this size -> dimensions MISSING -> OMi answer 2026-10-18 (staged, not shipped): every size from OMi's drawing zip_b/1602-20-20-20-FG.pdf (07_RAW_EXTRACTS/omi_answers_20261018, sha256 4f1a70c50dfae6ab...; a Brennan-format sheet OMi sent in answer to our 2026-10-09 size request; user 2026-10-18: "this is verified information, use it"); one source (OMi = Brennan data, evidence 2026-09-26) -> ASSUMED; tap drill / thread majors from the end library (Q-TRANSFER-ENDLIB); end and body SHAPE from the Brennan 3D files (shape only, user 2026-10-08) | BUILD-MISSING: part exists in OMi catalog but Air-Way s-page has no row; needs a second dimensional source ¦ OMi answer 2026-10-18 (staged, not shipped): was MISSING (no Air-Way row / non-forged Air-Way row only); now filled from OMi's own drawing; non-forged Air-Way row NOT used ¦ VERIFIED by user decision 2026-10-18 (A23-1: OMi's own answer counts as verified) | BUILD | 1602-20-20-20-FG | OMI-DRAWING