## Sheet1
OMi 2404 - Design Table v5 ¦ axials MEASURED (Brennan fleet) == MS33656J published (VERIFIED) ¦ 2 divergent lengths RESOLVED by Brennan-drawing tiebreak 2026-09-05 ¦ GENERATED, DO NOT HAND-EDIT ¦ 7 OMi-only SKUs appended from Brennan drawings 2026-09-05
| D1@DRIVE | PIPEOD@DRIVE | NPTF_ENDL@DRIVE | BODYDIA@DRIVE | JIC_RELIEFL@DRIVE | RELIEFANG@DRIVE | THDMAJ_B@DRIVE | JIC_THDZ@DRIVE | JIC_CONEDIA@DRIVE | JIC_LANDL@DRIVE | JIC_SEATL@DRIVE | SEATB@DRIVE | HEXB@HEX | D3@BORE_THRU | CBDIA@BORE_A | DEPTH@CBCUT_A | $STATE@CBCUT_A | CBDIA@BORE_B | DEPTH@CBCUT_B | $STATE@CBCUT_B | $PRP@PartNo | $PRP@Description | $PRP@GeometryRoot | $PRP@EndA_Thread | $PRP@EndB_Thread | $PRP@Material | $PRP@Finish | $PRP@PressureRating | $PRP@DataStatus | $PRP@AxialSource | $COMMENT | $PRP@ScopeAction | $PRP@OMiSKU | $PRP@DimSource
2404-02-02 | 1.11 | 0.405 | 0.38 | 0.5052 | 0.063 | 60 | 0.3125 | 0.19 | 0.25 | 0.0662 | 0.1108 | 37 | 0.4375 | 0.062 | 0.188 | 0.49 | U | 0.062 | 0.1 | S | 2404-02-02 | Male Connector, Male 37 deg Flare (JIC) x Male Pipe NPTF, 5/16-24 x 1/8-27 | 2404 | 1/8-27 | 5/16-24 | Carbon Steel | Trivalent Cr3 Zinc | 5000 | VERIFIED | Brennan STEP measured == MS33656J published (VERIFIED) |  | BUILD | 2404-02-02
2404-03-02 | 1.14 | 0.405 | 0.38 | 0.5052 | 0.063 | 60 | 0.375 | 0.2208 | 0.312 | 0.0669 | 0.1101 | 37 | 0.4375 | 0.125 | 0.188 | 0.49 | U | 0.125 | 0.1 | S | 2404-03-02 | Male Connector, Male 37 deg Flare (JIC) x Male Pipe NPTF, 3/8-24 x 1/8-27 | 2404 | 1/8-27 | 3/8-24 | Carbon Steel | Trivalent Cr3 Zinc | 5000 | VERIFIED | Brennan STEP measured == MS33656J published (VERIFIED) |  | BUILD | 2404-03-02
2404-04-02 | 1.22 | 0.405 | 0.38 | 0.5774 | 0.075 | 60 | 0.4375 | 0.2608 | 0.364 | 0.0795 | 0.1135 | 37 | 0.5 | 0.172 | 0.188 | 0.49 | U | 0.172 | 0.1 | S | 2404-04-02 | Male Connector, Male 37 deg Flare (JIC) x Male Pipe NPTF, 7/16-20 x 1/8-27 | 2404 | 1/8-27 | 7/16-20 | Carbon Steel | Trivalent Cr3 Zinc | 5000 | VERIFIED | Brennan STEP measured == MS33656J published (VERIFIED) |  | BUILD | 2404-04-02
2404-04-04 | 1.42 | 0.54 | 0.56 | 0.6495 | 0.075 | 60 | 0.4375 | 0.2608 | 0.364 | 0.0795 | 0.1135 | 37 | 0.5625 | 0.172 | 0.281 | 0.69 | U | 0.172 | 0.1 | S | 2404-04-04 | Male Connector, Male 37 deg Flare (JIC) x Male Pipe NPTF, 7/16-20 x 1/4-18 | 2404 | 1/4-18 | 7/16-20 | Carbon Steel | Trivalent Cr3 Zinc | 5000 | VERIFIED | Brennan STEP measured == MS33656J published (VERIFIED) |  | BUILD | 2404-04-04
2404-04-06 | 1.42 | 0.675 | 0.56 | 0.866 | 0.075 | 60 | 0.4375 | 0.2608 | 0.364 | 0.0795 | 0.1135 | 37 | 0.75 | 0.172 | 0.406 |  | U | 0.17 | 0.1 | S | 2404-04-06 | Male Connector, Male 37 deg Flare (JIC) x Male Pipe NPTF, 7/16-20 x 3/8-18 | 2404 | 3/8-18 | 7/16-20 | Carbon Steel | Trivalent Cr3 Zinc | 5000 | ASSUMED | Brennan STEP measured == MS33656J published (VERIFIED) ; bores: OMi Side 1 / Side 2 ID, WebsitePartsInfo2026 row 480 (= Air-Way D / D1 to rounding) (2026-10-09) | 2026-10-09 Q-2404-BORE (user, from OMi: the hole is not the same throughout): two bores, JIC 0.172 / pipe 0.406 from OMi Side 1 / Side 2 ID, WebsitePartsInfo2026 row 480 (= Air-Way D / D1 to rounding); step at the hex mid-plane (Air-Way prints no depth, its drawing shows the step inside the hex) | BUILD | 2404-04-06
2404-04-08 | 1.68 | 0.84 | 0.75 | 1.0161 | 0.075 | 60 | 0.4375 | 0.2608 | 0.364 | 0.0795 | 0.1135 | 37 | 0.88 | 0.172 | 0.531 |  | U | 0.17 | 0.1 | S | 2404-04-08 | Male Connector, Male 37 deg Flare (JIC) x Male Pipe NPTF, 7/16-20 x 1/2-14 | 2404 | 1/2-14 | 7/16-20 | Carbon Steel | Trivalent Cr3 Zinc | 4500 | ASSUMED | Brennan STEP measured == MS33656J published (VERIFIED) ; bores: OMi Side 1 / Side 2 ID, WebsitePartsInfo2026 row 481 (= Air-Way D / D1 to rounding) (2026-10-09) | 2026-10-09 Q-2404-BORE (user, from OMi: the hole is not the same throughout): two bores, JIC 0.172 / pipe 0.531 from OMi Side 1 / Side 2 ID, WebsitePartsInfo2026 row 481 (= Air-Way D / D1 to rounding); step at the hex mid-plane (Air-Way prints no depth, its drawing shows the step inside the hex) | BUILD | 2404-04-08
2404-04-12 | 1.75 | 1.05 | 0.75 | 1.3048 | 0.075 | 60 | 0.4375 | 0.2608 | 0.364 | 0.0795 | 0.1135 | 37 | 1.13 | 0.172 | 0.719 |  | U | 0.17 | 0.1 | S | 2404-04-12 | Male Connector, Male 37 deg Flare (JIC) x Male Pipe NPTF, 7/16-20 x 3/4-14 | 2404 | 3/4-14 | 7/16-20 | Carbon Steel | Trivalent Cr3 Zinc | 3500 | ASSUMED | Brennan STEP measured == MS33656J published (VERIFIED) ; bores: OMi Side 1 / Side 2 ID, WebsitePartsInfo2026 row 482 (= Air-Way D / D1 to rounding) (2026-10-09) | 2026-10-09 Q-2404-BORE (user, from OMi: the hole is not the same throughout): two bores, JIC 0.172 / pipe 0.719 from OMi Side 1 / Side 2 ID, WebsitePartsInfo2026 row 482 (= Air-Way D / D1 to rounding); step at the hex mid-plane (Air-Way prints no depth, its drawing shows the step inside the hex) | BUILD | 2404-04-12
2404-05-02 | 1.22 | 0.405 | 0.38 | 0.6495 | 0.075 | 60 | 0.5 | 0.2606 | 0.426 | 0.0795 | 0.1135 | 37 | 0.5625 | 0.188 | 0.188 | 0.1 | S | 0.234 | 0.64 | U | 2404-05-02 | Male Connector, Male 37 deg Flare (JIC) x Male Pipe NPTF, 1/2-20 x 1/8-27 | 2404 | 1/8-27 | 1/2-20 | Carbon Steel | Trivalent Cr3 Zinc | 5000 | VERIFIED | Brennan STEP measured == MS33656J published (VERIFIED) |  | BUILD | 2404-05-02
2404-05-04 | 1.42 | 0.54 | 0.56 | 0.6495 | 0.075 | 60 | 0.5 | 0.2606 | 0.426 | 0.0795 | 0.1135 | 37 | 0.5625 | 0.234 | 0.281 | 0.69 | U | 0.234 | 0.1 | S | 2404-05-04 | Male Connector, Male 37 deg Flare (JIC) x Male Pipe NPTF, 1/2-20 x 1/4-18 | 2404 | 1/4-18 | 1/2-20 | Carbon Steel | Trivalent Cr3 Zinc | 5000 | VERIFIED | Brennan STEP measured == MS33656J published (VERIFIED) |  | BUILD | 2404-05-04
2404-05-06 | 1.42 | 0.675 | 0.56 | 0.866 | 0.075 | 60 | 0.5 | 0.2606 | 0.426 | 0.0795 | 0.1135 | 37 | 0.75 | 0.234 | 0.406 |  | U | 0.23 | 0.1 | S | 2404-05-06 | Male Connector, Male 37 deg Flare (JIC) x Male Pipe NPTF, 1/2-20 x 3/8-18 | 2404 | 3/8-18 | 1/2-20 | Carbon Steel | Trivalent Cr3 Zinc | 5000 | ASSUMED | Brennan STEP measured == MS33656J published (VERIFIED) ; bores: OMi Side 1 / Side 2 ID, WebsitePartsInfo2026 row 485 (= Air-Way D / D1 to rounding) (2026-10-09) | 2026-10-09 Q-2404-BORE (user, from OMi: the hole is not the same throughout): two bores, JIC 0.234 / pipe 0.406 from OMi Side 1 / Side 2 ID, WebsitePartsInfo2026 row 485 (= Air-Way D / D1 to rounding); step at the hex mid-plane (Air-Way prints no depth, its drawing shows the step inside the hex) | BUILD | 2404-05-06
2404-06-02 | 1.24 | 0.405 | 0.38 | 0.7217 | 0.083 | 60 | 0.5625 | 0.2515 | 0.481 | 0.0898 | 0.1082 | 37 | 0.625 | 0.188 | 0.188 | 0.1 | S | 0.297 | 0.48 | U | 2404-06-02 | Male Connector, Male 37 deg Flare (JIC) x Male Pipe NPTF, 9/16-18 x 1/8-27 | 2404 | 1/8-27 | 9/16-18 | Carbon Steel | Trivalent Cr3 Zinc | 5000 | VERIFIED | Brennan STEP measured == MS33656J published (VERIFIED) |  | BUILD | 2404-06-02
2404-06-04 | 1.43 | 0.54 | 0.56 | 0.7217 | 0.083 | 60 | 0.5625 | 0.2515 | 0.481 | 0.0898 | 0.1082 | 37 | 0.625 | 0.281 | 0.281 | 0.1 | S | 0.297 | 0.67 | U | 2404-06-04 | Male Connector, Male 37 deg Flare (JIC) x Male Pipe NPTF, 9/16-18 x 1/4-18 | 2404 | 1/4-18 | 9/16-18 | Carbon Steel | Trivalent Cr3 Zinc | 5000 | VERIFIED | Brennan STEP measured == MS33656J published (VERIFIED) |  | BUILD | 2404-06-04
2404-06-06 | 1.43 | 0.675 | 0.56 | 0.866 | 0.083 | 60 | 0.5625 | 0.2515 | 0.481 | 0.0898 | 0.1082 | 37 | 0.75 | 0.297 | 0.406 | 0.58 | U | 0.297 | 0.1 | S | 2404-06-06 | Male Connector, Male 37 deg Flare (JIC) x Male Pipe NPTF, 9/16-18 x 3/8-18 | 2404 | 3/8-18 | 9/16-18 | Carbon Steel | Trivalent Cr3 Zinc | 5000 | VERIFIED | Brennan STEP measured == MS33656J published (VERIFIED) |  | BUILD | 2404-06-06
2404-06-08 | 1.69 | 0.84 | 0.75 | 1.0104 | 0.083 | 60 | 0.5625 | 0.2515 | 0.481 | 0.0898 | 0.1082 | 37 | 0.875 | 0.297 | 0.531 | 0.71 | U | 0.297 | 0.1 | S | 2404-06-08 | Male Connector, Male 37 deg Flare (JIC) x Male Pipe NPTF, 9/16-18 x 1/2-14 | 2404 | 1/2-14 | 9/16-18 | Carbon Steel | Trivalent Cr3 Zinc | 4500 | VERIFIED | Brennan STEP measured == MS33656J published (VERIFIED) |  | BUILD | 2404-06-08
2404-06-12 | 1.75 | 1.05 | 0.75 | 1.3048 | 0.083 | 60 | 0.5625 | 0.2515 | 0.481 | 0.0898 | 0.1082 | 37 | 1.13 | 0.297 | 0.719 |  | U | 0.3 | 0.1 | S | 2404-06-12 | Male Connector, Male 37 deg Flare (JIC) x Male Pipe NPTF, 9/16-18 x 3/4-14 | 2404 | 3/4-14 | 9/16-18 | Carbon Steel | Trivalent Cr3 Zinc | 3500 | ASSUMED | Brennan STEP measured == MS33656J published (VERIFIED) ; bores: OMi Side 1 / Side 2 ID, WebsitePartsInfo2026 row 490 (= Air-Way D / D1 to rounding) (2026-10-09) | 2026-10-09 Q-2404-BORE (user, from OMi: the hole is not the same throughout): two bores, JIC 0.297 / pipe 0.719 from OMi Side 1 / Side 2 ID, WebsitePartsInfo2026 row 490 (= Air-Way D / D1 to rounding); step at the hex mid-plane (Air-Way prints no depth, its drawing shows the step inside the hex) | BUILD | 2404-06-12
2404-06-16 | 1.94 | 1.315 | 0.94 | 1.5935 | 0.083 | 60 | 0.5625 | 0.2515 | 0.481 | 0.0898 | 0.1082 | 37 | 1.38 | 0.297 | 0.938 |  | U | 0.3 | 0.1 | S | 2404-06-16 | Male Connector, Male 37 deg Flare (JIC) x Male Pipe NPTF, 9/16-18 x 1-11 1/2 | 2404 | 1-11 1/2 | 9/16-18 | Carbon Steel | Trivalent Cr3 Zinc | 3000 | ASSUMED | Brennan STEP measured == MS33656J published (VERIFIED) ; bores: OMi Side 1 / Side 2 ID, WebsitePartsInfo2026 row 491 (= Air-Way D / D1 to rounding) (2026-10-09) | 2026-10-09 Q-2404-BORE (user, from OMi: the hole is not the same throughout): two bores, JIC 0.297 / pipe 0.938 from OMi Side 1 / Side 2 ID, WebsitePartsInfo2026 row 491 (= Air-Way D / D1 to rounding); step at the hex mid-plane (Air-Way prints no depth, its drawing shows the step inside the hex) | BUILD | 2404-06-16
2404-08-04 | 1.53 | 0.54 | 0.56 | 0.9382 | 0.094 | 60 | 0.75 | 0.2837 | 0.659 | 0.0984 | 0.1546 | 37 | 0.8125 | 0.281 | 0.281 | 0.1 | S | 0.391 | 0.68 | U | 2404-08-04 | Male Connector, Male 37 deg Flare (JIC) x Male Pipe NPTF, 3/4-16 x 1/4-18 | 2404 | 1/4-18 | 3/4-16 | Carbon Steel | Trivalent Cr3 Zinc | 4500 | VERIFIED | Brennan STEP measured == MS33656J published (VERIFIED) |  | BUILD | 2404-08-04
2404-08-06 | 1.53 | 0.675 | 0.56 | 0.9382 | 0.094 | 60 | 0.75 | 0.2837 | 0.659 | 0.0984 | 0.1546 | 37 | 0.8125 | 0.391 | 0.406 | 0.68 | U | 0.391 | 0.1 | S | 2404-08-06 | Male Connector, Male 37 deg Flare (JIC) x Male Pipe NPTF, 3/4-16 x 3/8-18 | 2404 | 3/8-18 | 3/4-16 | Carbon Steel | Trivalent Cr3 Zinc | 4500 | VERIFIED | Brennan STEP measured == MS33656J published (VERIFIED) |  | BUILD | 2404-08-06
2404-08-08 | 1.79 | 0.84 | 0.75 | 1.0104 | 0.094 | 60 | 0.75 | 0.2837 | 0.659 | 0.0984 | 0.1546 | 37 | 0.875 | 0.391 | 0.531 | 0.81 | U | 0.391 | 0.1 | S | 2404-08-08 | Male Connector, Male 37 deg Flare (JIC) x Male Pipe NPTF, 3/4-16 x 1/2-14 | 2404 | 1/2-14 | 3/4-16 | Carbon Steel | Trivalent Cr3 Zinc | 4500 | VERIFIED | Brennan STEP measured == MS33656J published (VERIFIED) |  | BUILD | 2404-08-08
2404-08-12 | 1.85 | 1.05 | 0.75 | 1.299 | 0.094 | 60 | 0.75 | 0.2837 | 0.659 | 0.0984 | 0.1546 | 37 | 1.125 | 0.391 | 0.719 | 0.73 | U | 0.391 | 0.1 | S | 2404-08-12 | Male Connector, Male 37 deg Flare (JIC) x Male Pipe NPTF, 3/4-16 x 3/4-14 | 2404 | 3/4-14 | 3/4-16 | Carbon Steel | Trivalent Cr3 Zinc | 3500 | VERIFIED | Brennan STEP measured == MS33656J published (VERIFIED) |  | BUILD | 2404-08-12
2404-08-16 | 2.05 | 1.315 | 0.94 | 1.5935 | 0.094 | 60 | 0.75 | 0.2837 | 0.659 | 0.0984 | 0.1546 | 37 | 1.38 | 0.391 | 0.938 |  | U | 0.39 | 0.1 | S | 2404-08-16 | Male Connector, Male 37 deg Flare (JIC) x Male Pipe NPTF, 3/4-16 x 1-11 1/2 | 2404 | 1-11 1/2 | 3/4-16 | Carbon Steel | Trivalent Cr3 Zinc | 3000 | ASSUMED | Brennan STEP measured == MS33656J published (VERIFIED) ; bores: OMi Side 1 / Side 2 ID, WebsitePartsInfo2026 row 497 (= Air-Way D / D1 to rounding) (2026-10-09) | 2026-10-09 Q-2404-BORE (user, from OMi: the hole is not the same throughout): two bores, JIC 0.391 / pipe 0.938 from OMi Side 1 / Side 2 ID, WebsitePartsInfo2026 row 497 (= Air-Way D / D1 to rounding); step at the hex mid-plane (Air-Way prints no depth, its drawing shows the step inside the hex) | BUILD | 2404-08-16
2404-10-04 | 1.7 | 0.54 | 0.56 | 1.0854 | 0.107 | 60 | 0.875 | 0.3553 | 0.772 | 0.1114 | 0.1546 | 37 | 0.94 | 0.281 | 0.28 | 0.1 | S | 0.484 |  | U | 2404-10-04 | Male Connector, Male 37 deg Flare (JIC) x Male Pipe NPTF, 7/8-14 x 1/4-18 | 2404 | 1/4-18 | 7/8-14 | Carbon Steel | Trivalent Cr3 Zinc | 3500 | ASSUMED | Brennan STEP measured == MS33656J published (VERIFIED) ; bores: OMi Side 1 / Side 2 ID, WebsitePartsInfo2026 row 498 (= Air-Way D / D1 to rounding) (2026-10-09); D1@DRIVE: Air-Way 1.7 (raw 07_RAW_EXTRACTS (2404.csv col 5 L); OMi file / Brennan 1.69) [OMi 2026-10-20 (Triveni): Air-Way over Brennan where Air-Way gives a value, incl. the numbers of OMi's website parts file (= Brennan data)] | 2026-10-09: overall length 1.69 from OMi (row 498; was 1.7, question 26 / OMi first) ; 2026-10-09 Q-2404-BORE (user, from OMi: the hole is not the same throughout): two bores, JIC 0.484 / pipe 0.281 from OMi Side 1 / Side 2 ID, WebsitePartsInfo2026 row 498 (= Air-Way D / D1 to rounding); step at the hex mid-plane (Air-Way prints no depth, its drawing shows the step inside the hex) ¦ 2026-10-20 Air-Way first: D1@DRIVE OMi/Brennan 1.69 -> Air-Way 1.7 | BUILD | 2404-10-04
2404-10-06 | 1.7 | 0.675 | 0.56 | 1.0825 | 0.107 | 60 | 0.875 | 0.3553 | 0.772 | 0.1114 | 0.1546 | 37 | 0.9375 | 0.406 | 0.406 | 0.1 | S | 0.484 | 0.72 | U | 2404-10-06 | Male Connector, Male 37 deg Flare (JIC) x Male Pipe NPTF, 7/8-14 x 3/8-18 | 2404 | 3/8-18 | 7/8-14 | Carbon Steel | Trivalent Cr3 Zinc | 3500 | VERIFIED | Brennan STEP measured == MS33656J published (VERIFIED) |  | BUILD | 2404-10-06
2404-10-08 | 1.89 | 0.84 | 0.75 | 1.0825 | 0.107 | 60 | 0.875 | 0.3553 | 0.772 | 0.1114 | 0.1546 | 37 | 0.9375 | 0.484 | 0.531 | 0.91 | U | 0.484 | 0.1 | S | 2404-10-08 | Male Connector, Male 37 deg Flare (JIC) x Male Pipe NPTF, 7/8-14 x 1/2-14 | 2404 | 1/2-14 | 7/8-14 | Carbon Steel | Trivalent Cr3 Zinc | 3500 | VERIFIED | Brennan STEP measured == MS33656J published (VERIFIED) |  | BUILD | 2404-10-08
2404-10-12 | 1.95 | 1.05 | 0.75 | 1.3048 | 0.107 | 60 | 0.875 | 0.3553 | 0.772 | 0.1114 | 0.1546 | 37 | 1.13 | 0.484 | 0.719 |  | U | 0.48 | 0.1 | S | 2404-10-12 | Male Connector, Male 37 deg Flare (JIC) x Male Pipe NPTF, 7/8-14 x 3/4-14 | 2404 | 3/4-14 | 7/8-14 | Carbon Steel | Trivalent Cr3 Zinc | 3500 | ASSUMED | Brennan STEP measured == MS33656J published (VERIFIED) ; bores: OMi Side 1 / Side 2 ID, WebsitePartsInfo2026 row 501 (= Air-Way D / D1 to rounding) (2026-10-09) | 2026-10-09 Q-2404-BORE (user, from OMi: the hole is not the same throughout): two bores, JIC 0.484 / pipe 0.719 from OMi Side 1 / Side 2 ID, WebsitePartsInfo2026 row 501 (= Air-Way D / D1 to rounding); step at the hex mid-plane (Air-Way prints no depth, its drawing shows the step inside the hex) | BUILD | 2404-10-12
2404-10-16 | 2.15 | 1.315 | 0.94 | 1.5935 | 0.107 | 60 | 0.875 | 0.3553 | 0.772 | 0.1114 | 0.1546 | 37 | 1.38 | 0.484 | 0.938 |  | U | 0.48 | 0.1 | S | 2404-10-16 | Male Connector, Male 37 deg Flare (JIC) x Male Pipe NPTF, 7/8-14 x 1-11 1/2 | 2404 | 1-11 1/2 | 7/8-14 | Carbon Steel | Trivalent Cr3 Zinc | 3000 | ASSUMED | Brennan STEP measured == MS33656J published (VERIFIED) ; bores: OMi Side 1 / Side 2 ID, WebsitePartsInfo2026 row 502 (= Air-Way D / D1 to rounding) (2026-10-09) | 2026-10-09 Q-2404-BORE (user, from OMi: the hole is not the same throughout): two bores, JIC 0.484 / pipe 0.938 from OMi Side 1 / Side 2 ID, WebsitePartsInfo2026 row 502 (= Air-Way D / D1 to rounding); step at the hex mid-plane (Air-Way prints no depth, its drawing shows the step inside the hex) | BUILD | 2404-10-16
2404-12-06 | 1.87 | 0.675 | 0.56 | 1.3048 | 0.125 | 60 | 1.0625 | 0.3895 | 0.943 | 0.1299 | 0.1851 | 37 | 1.13 | 0.406 | 0.41 | 0.1 | S | 0.609 |  | U | 2404-12-06 | Male Connector, Male 37 deg Flare (JIC) x Male Pipe NPTF, 1 1/16-12 x 3/8-18 | 2404 | 3/8-18 | 1 1/16-12 | Carbon Steel | Trivalent Cr3 Zinc | 3500 | ASSUMED | Brennan STEP measured == MS33656J published (VERIFIED) ; bores: OMi Side 1 / Side 2 ID, WebsitePartsInfo2026 row 503 (= Air-Way D / D1 to rounding) (2026-10-09) | 2026-10-09 Q-2404-BORE (user, from OMi: the hole is not the same throughout): two bores, JIC 0.609 / pipe 0.406 from OMi Side 1 / Side 2 ID, WebsitePartsInfo2026 row 503 (= Air-Way D / D1 to rounding); step at the hex mid-plane (Air-Way prints no depth, its drawing shows the step inside the hex) | BUILD | 2404-12-06
2404-12-08 | 2.06 | 0.84 | 0.75 | 1.299 | 0.125 | 60 | 1.0625 | 0.3895 | 0.943 | 0.1299 | 0.1851 | 37 | 1.125 | 0.531 | 0.531 | 0.1 | S | 0.609 | 0.94 | U | 2404-12-08 | Male Connector, Male 37 deg Flare (JIC) x Male Pipe NPTF, 1 1/16-12 x 1/2-14 | 2404 | 1/2-14 | 1 1/16-12 | Carbon Steel | Trivalent Cr3 Zinc | 3500 | VERIFIED | Brennan STEP measured == MS33656J published (VERIFIED) |  | BUILD | 2404-12-08
2404-12-12 | 2.06 | 1.05 | 0.75 | 1.299 | 0.125 | 60 | 1.0625 | 0.3895 | 0.943 | 0.1299 | 0.1851 | 37 | 1.125 | 0.609 | 0.719 | 0.94 | U | 0.609 | 0.1 | S | 2404-12-12 | Male Connector, Male 37 deg Flare (JIC) x Male Pipe NPTF, 1 1/16-12 x 3/4-14 | 2404 | 3/4-14 | 1 1/16-12 | Carbon Steel | Trivalent Cr3 Zinc | 3500 | VERIFIED | Brennan STEP measured == MS33656J published (VERIFIED) |  | BUILD | 2404-12-12
2404-12-16 | 2.25 | 1.315 | 0.94 | 1.5935 | 0.125 | 60 | 1.0625 | 0.3895 | 0.943 | 0.1299 | 0.1851 | 37 | 1.38 | 0.609 | 0.938 |  | U | 0.61 | 0.1 | S | 2404-12-16 | Male Connector, Male 37 deg Flare (JIC) x Male Pipe NPTF, 1 1/16-12 x 1-11 1/2 | 2404 | 1-11 1/2 | 1 1/16-12 | Carbon Steel | Trivalent Cr3 Zinc | 3000 | ASSUMED | Brennan STEP measured == MS33656J published (VERIFIED) ; bores: OMi Side 1 / Side 2 ID, WebsitePartsInfo2026 row 506 (= Air-Way D / D1 to rounding) (2026-10-09) | 2026-10-09 Q-2404-BORE (user, from OMi: the hole is not the same throughout): two bores, JIC 0.609 / pipe 0.938 from OMi Side 1 / Side 2 ID, WebsitePartsInfo2026 row 506 (= Air-Way D / D1 to rounding); step at the hex mid-plane (Air-Way prints no depth, its drawing shows the step inside the hex) | BUILD | 2404-12-16
2404-12-20 | 2.36 | 1.66 | 0.97 | 1.9514 | 0.125 | 60 | 1.0625 | 0.3895 | 0.943 | 0.1299 | 0.1851 | 37 | 1.69 | 0.609 | 1.25 |  | U | 0.61 | 0.1 | S | 2404-12-20 | Male Connector, Male 37 deg Flare (JIC) x Male Pipe NPTF, 1 1/16-12 x 1 1/4-11 1/2 | 2404 | 1 1/4-11 1/2 | 1 1/16-12 | Carbon Steel | Trivalent Cr3 Zinc | 2500 | ASSUMED | Brennan STEP measured == MS33656J published (VERIFIED) ; bores: OMi Side 1 / Side 2 ID, WebsitePartsInfo2026 row 507 (= Air-Way D / D1 to rounding) (2026-10-09) | 2026-10-09 Q-2404-BORE (user, from OMi: the hole is not the same throughout): two bores, JIC 0.609 / pipe 1.25 from OMi Side 1 / Side 2 ID, WebsitePartsInfo2026 row 507 (= Air-Way D / D1 to rounding); step at the hex mid-plane (Air-Way prints no depth, its drawing shows the step inside the hex) | BUILD | 2404-12-20
2404-12-24 | 2.46 | 1.9 | 1 | 2.3094 | 0.125 | 60 | 1.0625 | 0.3895 | 0.943 | 0.1299 | 0.1851 | 37 | 2 | 0.609 | 1.5 |  | U | 0.61 | 0.1 | S | 2404-12-24 | Male Connector, Male 37 deg Flare (JIC) x Male Pipe NPTF, 1 1/16-12 x 1 1/2-11 1/2 | 2404 | 1 1/2-11 1/2 | 1 1/16-12 | Carbon Steel | Trivalent Cr3 Zinc | 2000 | ASSUMED | Brennan STEP measured == MS33656J published (VERIFIED) ; bores: OMi Side 1 / Side 2 ID, WebsitePartsInfo2026 row 508 (= Air-Way D / D1 to rounding) (2026-10-09) | 2026-10-09 Q-2404-BORE (user, from OMi: the hole is not the same throughout): two bores, JIC 0.609 / pipe 1.5 from OMi Side 1 / Side 2 ID, WebsitePartsInfo2026 row 508 (= Air-Way D / D1 to rounding); step at the hex mid-plane (Air-Way prints no depth, its drawing shows the step inside the hex) | BUILD | 2404-12-24
2404-16-12 | 2.11 | 1.05 | 0.75 | 1.5877 | 0.125 | 60 | 1.3125 | 0.4365 | 1.193 | 0.1292 | 0.1858 | 37 | 1.375 | 0.719 | 0.719 | 0.1 | S | 0.844 | 0.94 | U | 2404-16-12 | Male Connector, Male 37 deg Flare (JIC) x Male Pipe NPTF, 1 5/16-12 x 3/4-14 | 2404 | 3/4-14 | 1 5/16-12 | Carbon Steel | Trivalent Cr3 Zinc | 3000 | VERIFIED | Brennan STEP measured == MS33656J published (VERIFIED) |  | BUILD | 2404-16-12
2404-16-16 | 2.3 | 1.315 | 0.94 | 1.5877 | 0.125 | 60 | 1.3125 | 0.4365 | 1.193 | 0.1292 | 0.1858 | 37 | 1.375 | 0.844 | 0.938 | 1.13 | U | 0.844 | 0.1 | S | 2404-16-16 | Male Connector, Male 37 deg Flare (JIC) x Male Pipe NPTF, 1 5/16-12 x 1-11 1/2 | 2404 | 1-11 1/2 | 1 5/16-12 | Carbon Steel | Trivalent Cr3 Zinc | 3000 | VERIFIED | Brennan STEP measured == MS33656J published (VERIFIED) |  | BUILD | 2404-16-16
2404-16-20 | 2.4 | 1.66 | 0.97 | 1.9514 | 0.125 | 60 | 1.3125 | 0.4365 | 1.193 | 0.1292 | 0.1858 | 37 | 1.69 | 0.844 | 1.25 |  | U | 0.84 | 0.1 | S | 2404-16-20 | Male Connector, Male 37 deg Flare (JIC) x Male Pipe NPTF, 1 5/16-12 x 1 1/4-11 1/2 | 2404 | 1 1/4-11 1/2 | 1 5/16-12 | Carbon Steel | Trivalent Cr3 Zinc | 2500 | ASSUMED | Brennan STEP measured == MS33656J published (VERIFIED) ; bores: OMi Side 1 / Side 2 ID, WebsitePartsInfo2026 row 513 (= Air-Way D / D1 to rounding) (2026-10-09) | 2026-10-09 Q-2404-BORE (user, from OMi: the hole is not the same throughout): two bores, JIC 0.844 / pipe 1.25 from OMi Side 1 / Side 2 ID, WebsitePartsInfo2026 row 513 (= Air-Way D / D1 to rounding); step at the hex mid-plane (Air-Way prints no depth, its drawing shows the step inside the hex) | BUILD | 2404-16-20
2404-16-24 | 2.51 | 1.9 | 1 | 2.3094 | 0.125 | 60 | 1.3125 | 0.4365 | 1.193 | 0.1292 | 0.1858 | 37 | 2 | 0.844 | 1.5 |  | U | 0.84 | 0.1 | S | 2404-16-24 | Male Connector, Male 37 deg Flare (JIC) x Male Pipe NPTF, 1 5/16-12 x 1 1/2-11 1/2 | 2404 | 1 1/2-11 1/2 | 1 5/16-12 | Carbon Steel | Trivalent Cr3 Zinc | 2000 | VERIFIED | Brennan STEP measured == MS33656J published (VERIFIED) ; bores: OMi Side 1 / Side 2 ID, WebsitePartsInfo2026 row 514 (= Air-Way D / D1 to rounding) (2026-10-09) | RESOLVED: L=2.51 - Air-Way+Brennan drawing agree on 2.51 (Parker 2.50 outvoted 2-1, 2026-09-05) ; 2026-10-09 Q-2404-BORE (user, from OMi: the hole is not the same throughout): two bores, JIC 0.844 / pipe 1.5 from OMi Side 1 / Side 2 ID, WebsitePartsInfo2026 row 514 (= Air-Way D / D1 to rounding); step at the hex mid-plane (Air-Way prints no depth, its drawing shows the step inside the hex) | BUILD | 2404-16-24
2404-20-12 | 2.23 | 1.05 | 0.75 | 1.9514 | 0.125 | 60 | 1.625 | 0.4316 | 1.506 | 0.1288 | 0.2382 | 37 | 1.69 | 0.719 | 0.72 | 0.1 | S | 1.078 |  | U | 2404-20-12 | Male Connector, Male 37 deg Flare (JIC) x Male Pipe NPTF, 1 5/8-12 x 3/4-14 | 2404 | 3/4-14 | 1 5/8-12 | Carbon Steel | Trivalent Cr3 Zinc | 2500 | ASSUMED | Brennan STEP measured == MS33656J published (VERIFIED) ; bores: OMi Side 1 / Side 2 ID, WebsitePartsInfo2026 row 516 (= Air-Way D / D1 to rounding) (2026-10-09) | 2026-10-09 Q-2404-BORE (user, from OMi: the hole is not the same throughout): two bores, JIC 1.078 / pipe 0.719 from OMi Side 1 / Side 2 ID, WebsitePartsInfo2026 row 516 (= Air-Way D / D1 to rounding); step at the hex mid-plane (Air-Way prints no depth, its drawing shows the step inside the hex) | BUILD | 2404-20-12
2404-20-16 | 2.42 | 1.315 | 0.94 | 1.9514 | 0.125 | 60 | 1.625 | 0.4316 | 1.506 | 0.1288 | 0.2382 | 37 | 1.69 | 0.938 | 0.94 | 0.1 | S | 1.078 |  | U | 2404-20-16 | Male Connector, Male 37 deg Flare (JIC) x Male Pipe NPTF, 1 5/8-12 x 1-11 1/2 | 2404 | 1-11 1/2 | 1 5/8-12 | Carbon Steel | Trivalent Cr3 Zinc | 2500 | ASSUMED | Brennan STEP measured == MS33656J published (VERIFIED) ; bores: OMi Side 1 / Side 2 ID, WebsitePartsInfo2026 row 517 (= Air-Way D / D1 to rounding) (2026-10-09) | 2026-10-09 Q-2404-BORE (user, from OMi: the hole is not the same throughout): two bores, JIC 1.078 / pipe 0.938 from OMi Side 1 / Side 2 ID, WebsitePartsInfo2026 row 517 (= Air-Way D / D1 to rounding); step at the hex mid-plane (Air-Way prints no depth, its drawing shows the step inside the hex) | BUILD | 2404-20-16
2404-20-20 | 2.45 | 1.66 | 0.97 | 1.9486 | 0.125 | 60 | 1.625 | 0.4316 | 1.506 | 0.1288 | 0.2382 | 37 | 1.6875 | 1.078 | 1.25 | 1.2 | U | 1.078 | 0.1 | S | 2404-20-20 | Male Connector, Male 37 deg Flare (JIC) x Male Pipe NPTF, 1 5/8-12 x 1 1/4-11 1/2 | 2404 | 1 1/4-11 1/2 | 1 5/8-12 | Carbon Steel | Trivalent Cr3 Zinc | 2500 | VERIFIED | Brennan STEP measured == MS33656J published (VERIFIED) |  | BUILD | 2404-20-20
2404-20-24 | 2.55 | 1.9 | 1 | 2.3094 | 0.125 | 60 | 1.625 | 0.4316 | 1.506 | 0.1288 | 0.2382 | 37 | 2 | 1.078 | 1.5 |  | U | 1.08 | 0.1 | S | 2404-20-24 | Male Connector, Male 37 deg Flare (JIC) x Male Pipe NPTF, 1 5/8-12 x 1 1/2-11 1/2 | 2404 | 1 1/2-11 1/2 | 1 5/8-12 | Carbon Steel | Trivalent Cr3 Zinc | 2000 | ASSUMED | Brennan STEP measured == MS33656J published (VERIFIED) ; bores: OMi Side 1 / Side 2 ID, WebsitePartsInfo2026 row 519 (= Air-Way D / D1 to rounding) (2026-10-09) | 2026-10-09 Q-2404-BORE (user, from OMi: the hole is not the same throughout): two bores, JIC 1.078 / pipe 1.5 from OMi Side 1 / Side 2 ID, WebsitePartsInfo2026 row 519 (= Air-Way D / D1 to rounding); step at the hex mid-plane (Air-Way prints no depth, its drawing shows the step inside the hex) | BUILD | 2404-20-24
2404-20-32 | 2.73 | 2.375 | 1.03 | 2.8868 | 0.125 | 60 | 1.625 | 0.4316 | 1.506 | 0.1288 | 0.2382 | 37 | 2.5 | 1.078 | 1.937 |  | U | 1.08 | 0.1 | S | 2404-20-32 | Male Connector, Male 37 deg Flare (JIC) x Male Pipe NPTF, 1 5/8-12 x 2-11 1/2 | 2404 | 2-11 1/2 | 1 5/8-12 | Carbon Steel | Trivalent Cr3 Zinc | 1500 | ASSUMED | Brennan STEP measured == MS33656J published (VERIFIED) ; bores: OMi Side 1 / Side 2 ID, WebsitePartsInfo2026 row 520 (= Air-Way D / D1 to rounding) (2026-10-09); D1@DRIVE: Air-Way 2.73 (raw 07_RAW_EXTRACTS (2404.csv col 5 L); OMi file / Brennan 2.74) [OMi 2026-10-20 (Triveni): Air-Way over Brennan where Air-Way gives a value, incl. the numbers of OMi's website parts file (= Brennan data)] | 2026-10-09: overall length 2.74 from OMi (row 520; was 2.73, question 26 / OMi first) ; 2026-10-09 Q-2404-BORE (user, from OMi: the hole is not the same throughout): two bores, JIC 1.078 / pipe 1.937 from OMi Side 1 / Side 2 ID, WebsitePartsInfo2026 row 520 (= Air-Way D / D1 to rounding); step at the hex mid-plane (Air-Way prints no depth, its drawing shows the step inside the hex) ¦ 2026-10-20 Air-Way first: D1@DRIVE OMi/Brennan 2.74 -> Air-Way 2.73 | BUILD | 2404-20-32
2404-24-16 | 2.62 | 1.315 | 0.94 | 2.3094 | 0.125 | 60 | 1.875 | 0.5454 | 1.755 | 0.1298 | 0.2482 | 37 | 2 | 0.938 | 0.94 | 0.1 | S | 1.312 |  | U | 2404-24-16 | Male Connector, Male 37 deg Flare (JIC) x Male Pipe NPTF, 1 7/8-12 x 1-11 1/2 | 2404 | 1-11 1/2 | 1 7/8-12 | Carbon Steel | Trivalent Cr3 Zinc | 2000 | ASSUMED | Brennan STEP measured == MS33656J published (VERIFIED) ; bores: OMi Side 1 / Side 2 ID, WebsitePartsInfo2026 row 522 (= Air-Way D / D1 to rounding) (2026-10-09) | 2026-10-09 Q-2404-BORE (user, from OMi: the hole is not the same throughout): two bores, JIC 1.312 / pipe 0.938 from OMi Side 1 / Side 2 ID, WebsitePartsInfo2026 row 522 (= Air-Way D / D1 to rounding); step at the hex mid-plane (Air-Way prints no depth, its drawing shows the step inside the hex) | BUILD | 2404-24-16
2404-24-20 | 2.65 | 1.66 | 0.97 | 2.3094 | 0.125 | 60 | 1.875 | 0.5454 | 1.755 | 0.1298 | 0.2482 | 37 | 2 | 1.25 | 1.25 | 0.1 | S | 1.31 |  | U | 2404-24-20 | Male Connector, Male 37 deg Flare (JIC) x Male Pipe NPTF, 1 7/8-12 x 1 1/4-11 1/2 | 2404 | 1 1/4-11 1/2 | 1 7/8-12 | Carbon Steel | Trivalent Cr3 Zinc | 2000 | VERIFIED | Brennan STEP measured == MS33656J published (VERIFIED) ; bores: Air-Way D 1.31 / D1 1.25 (user 2026-10-09: "look at airway"; OMi row 523 lists 1.25 / 1.25) (2026-10-09) | RESOLVED: L=2.65 - Air-Way+Brennan drawing agree on 2.65 (Parker 2.66 outvoted 2-1, 2026-09-05) ; 2026-10-09 Q-2404-BORE (user, from OMi: the hole is not the same throughout): two bores, JIC 1.31 / pipe 1.25 from Air-Way D 1.31 / D1 1.25 (user 2026-10-09: "look at airway"; OMi row 523 lists 1.25 / 1.25); step at the hex mid-plane (Air-Way prints no depth, its drawing shows the step inside the hex) | BUILD | 2404-24-20
2404-24-24 | 2.68 | 1.9 | 1 | 2.3094 | 0.125 | 60 | 1.875 | 0.5454 | 1.755 | 0.1298 | 0.2482 | 37 | 2 | 1.312 | 1.5 | 1.27 | U | 1.312 | 0.1 | S | 2404-24-24 | Male Connector, Male 37 deg Flare (JIC) x Male Pipe NPTF, 1 7/8-12 x 1 1/2-11 1/2 | 2404 | 1 1/2-11 1/2 | 1 7/8-12 | Carbon Steel | Trivalent Cr3 Zinc | 2000 | VERIFIED | Brennan STEP measured == MS33656J published (VERIFIED) |  | BUILD | 2404-24-24
2404-24-32 | 2.86 | 2.375 | 1.03 | 3.0369 | 0.125 | 60 | 1.875 | 0.5454 | 1.755 | 0.1298 | 0.2482 | 37 | 2.63 | 1.312 | 1.938 |  | U | 1.31 | 0.1 | S | 2404-24-32 | Male Connector, Male 37 deg Flare (JIC) x Male Pipe NPTF, 1 7/8-12 x 2-11 1/2 | 2404 | 2-11 1/2 | 1 7/8-12 | Carbon Steel | Trivalent Cr3 Zinc | 1500 | ASSUMED | Brennan STEP measured == MS33656J published (VERIFIED) ; bores: OMi Side 1 / Side 2 ID, WebsitePartsInfo2026 row 525 (= Air-Way D / D1 to rounding) (2026-10-09) | 2026-10-09 Q-2404-BORE (user, from OMi: the hole is not the same throughout): two bores, JIC 1.312 / pipe 1.938 from OMi Side 1 / Side 2 ID, WebsitePartsInfo2026 row 525 (= Air-Way D / D1 to rounding); step at the hex mid-plane (Air-Way prints no depth, its drawing shows the step inside the hex) | BUILD | 2404-24-32
2404-32-24 | 3.08 | 1.9 | 1 | 3.0369 | 0.125 | 60 | 2.5 | 0.7124 | 2.38 | 0.1292 | 0.3318 | 37 | 2.63 | 1.5 | 1.5 | 0.1 | S | 1.781 |  | U | 2404-32-24 | Male Connector, Male 37 deg Flare (JIC) x Male Pipe NPTF, 2 1/2-12 x 1 1/2-11 1/2 | 2404 | 1 1/2-11 1/2 | 2 1/2-12 | Carbon Steel | Trivalent Cr3 Zinc | 1500 | ASSUMED | Brennan STEP measured == MS33656J published (VERIFIED) ; bores: OMi Side 1 / Side 2 ID, WebsitePartsInfo2026 row 527 (= Air-Way D / D1 to rounding) (2026-10-09) | 2026-10-09 Q-2404-BORE (user, from OMi: the hole is not the same throughout): two bores, JIC 1.781 / pipe 1.5 from OMi Side 1 / Side 2 ID, WebsitePartsInfo2026 row 527 (= Air-Way D / D1 to rounding); step at the hex mid-plane (Air-Way prints no depth, its drawing shows the step inside the hex) | BUILD | 2404-32-24
2404-32-32 | 3.11 | 2.375 | 1.03 | 3.0311 | 0.125 | 60 | 2.5 | 0.7124 | 2.38 | 0.1292 | 0.3318 | 37 | 2.625 | 1.781 | 1.938 | 1.37 | U | 1.781 | 0.1 | S | 2404-32-32 | Male Connector, Male 37 deg Flare (JIC) x Male Pipe NPTF, 2 1/2-12 x 2-11 1/2 | 2404 | 2-11 1/2 | 2 1/2-12 | Carbon Steel | Trivalent Cr3 Zinc | 1500 | VERIFIED | Brennan STEP measured == MS33656J published (VERIFIED) |  | BUILD | 2404-32-32
2404-02-04 | 1.33 | 0.54 | 0.56 | 0.6489 | 0.063 | 60 | 0.3125 | 0.19 | 0.25 | 0.0662 | 0.1108 | 37 | 0.562 | 0.062 | 0.281 |  | U | 0.062 | 0.1 | S | 2404-02-04 | Male Connector, 5/16-24 x 1/4-18 NPTF | 2404 | 1/4-18 NPTF | 5/16-24 | Carbon Steel | Trivalent Cr3 Zinc |  | ASSUMED | Brennan product drawing 2026-09-05 (OMi-only SKU; absent from Air-Way) ; = OMi WebsitePartsInfo2026 row 476: overall length 1.33, hex 0.562, Side 1 / 2 ID 0.062 / 0.281 (identical to this row) | RELEASED 2026-10-09 (Q-2404-BORE): step at the hex mid-plane (was: BLOCKED: CB depth unsourced) | BUILD | 2404-02-04
2404-08-02 | 1.34 | 0.405 | 0.38 | 0.9376 | 0.094 | 60 | 0.75 | 0.2837 | 0.659 | 0.0984 | 0.1546 | 37 | 0.812 | 0.188 | 0.188 | 0.1 | S | 0.391 |  | U | 2404-08-02 | Male Connector, 3/4-16 x 1/8-27 NPTF | 2404 | 1/8-27 NPTF | 3/4-16 | Carbon Steel | Trivalent Cr3 Zinc |  | ASSUMED | Brennan product drawing 2026-09-05 (OMi-only SKU; absent from Air-Way) ; = OMi WebsitePartsInfo2026 row 492: overall length 1.34, hex 0.812, Side 1 / 2 ID 0.391 / 0.188 (identical to this row) | RELEASED 2026-10-09 (Q-2404-BORE): step at the hex mid-plane (was: BLOCKED: CB depth unsourced) | BUILD | 2404-08-02
2404-16-32 | 2.69 | 2.375 | 1.03 | 2.8868 | 0.125 | 60 | 1.3125 | 0.4365 | 1.193 | 0.1292 | 0.1858 | 37 | 2.5 | 0.844 | 1.938 |  | U | 0.844 | 0.1 | S | 2404-16-32 | Male Connector, 1 5/16-12 x 2-11 1/2 NPTF | 2404 | 2-11 1/2 NPTF | 1 5/16-12 | Carbon Steel | Trivalent Cr3 Zinc |  | ASSUMED | Brennan product drawing 2026-09-05 (OMi-only SKU; absent from Air-Way) ; = OMi WebsitePartsInfo2026 row 515: overall length 2.69, hex 2.5, Side 1 / 2 ID 0.844 / 1.938 (identical to this row) | RELEASED 2026-10-09 (Q-2404-BORE): step at the hex mid-plane (was: BLOCKED: CB depth unsourced) | BUILD | 2404-16-32
2404-32-20 | 3.05 | 1.66 | 0.97 | 3.0311 | 0.125 | 60 | 2.5 | 0.7124 | 2.38 | 0.1292 | 0.3318 | 37 | 2.625 | 1.25 | 1.25 | 0.1 | S | 1.781 |  | U | 2404-32-20 | Male Connector, 2 1/2-12 x 1 1/4-11 1/2 NPTF | 2404 | 1 1/4-11 1/2 NPTF | 2 1/2-12 | Carbon Steel | Trivalent Cr3 Zinc |  | ASSUMED | Brennan product drawing 2026-09-05 (OMi-only SKU; absent from Air-Way) ; = OMi WebsitePartsInfo2026 row 526: overall length 3.05, hex 2.625, Side 1 / 2 ID 1.781 / 1.25 (identical to this row) | RELEASED 2026-10-09 (Q-2404-BORE): step at the hex mid-plane (was: BLOCKED: CB depth unsourced) | BUILD | 2404-32-20
2404-32-48 | 3.74 | 3.5 |  | 4.3301 | 0.125 | 60 | 2.5 | 0.7124 | 2.38 | 0.1292 | 0.3318 | 37 | 3.75 | 1.781 | 2.78 | 0.1 | U | 1.781 | 0.1 | S | 2404-32-48 | Male Connector, 2 1/2-12 x 3-8 NPTF | 2404 | 3-8 NPTF | 2 1/2-12 | Carbon Steel | Trivalent Cr3 Zinc |  | ASSUMED | Brennan product drawing 2026-09-05 (OMi-only SKU; absent from Air-Way) | BLOCKED: NPTF -48 end length unmeasured; CB depth unsourced | BUILD | 2404-32-48
2404-40-32 | 2.89 | 2.375 | 1.03 | 3.4641 | 0.14 | 60 | 3 | 0.7694 | 2.88 | 0.0725 | 0.3185 | 37 | 3 | 1.938 | 1.938 | 0.1 | S | 2.279 |  | U | 2404-40-32 | Male Connector, 3-12 x 2-11 1/2 NPTF | 2404 | 2-11 1/2 NPTF | 3-12 | Carbon Steel | Trivalent Cr3 Zinc |  | VERIFIED | Brennan product drawing 2026-09-05 (OMi-only SKU; absent from Air-Way) ; L matches Brennan STEP (VERIFIED); CB depth 1.5975 measured ; = OMi WebsitePartsInfo2026 row 530: overall length 2.89, hex 3.0, Side 1 / 2 ID 2.279 / 1.938 | 2026-10-09: counterbore depth 1.5975 (Brennan STEP) replaced by the hex mid-plane rule (same position within 0.0002; no Brennan-only number, ruling 2026-10-08) | BUILD | 2404-40-32
2404-40-40 | 3.37 | 2.875 |  | 3.7528 | 0.14 | 60 | 3 | 0.7694 | 2.88 | 0.0725 | 0.3185 | 37 | 3.25 | 2.318 | 2.318 | 0.1 | S | 2.318 | 0.1 | S | 2404-40-40 | Male Connector, 3-12 x 2 1/2-8 NPTF | 2404 | 2 1/2-8 NPTF | 3-12 | Carbon Steel | Trivalent Cr3 Zinc |  | ASSUMED | Brennan product drawing 2026-09-05 (OMi-only SKU; absent from Air-Way) | BLOCKED: NPTF -40 end length unmeasured | BUILD | 2404-40-40
2404-14-12 | 2.09 | 1.05 | 0.75 | 1.4434 | 0.125 | 60 | 1.1875 | 0.4155 | 1.068 | 0.1292 | 0.1858 | 37 | 1.25 | 0.719 | 0.719 | 0.1 | S | 0.719 |  | U | 2404-14-12 | Male Connector, Male 37 deg Flare (JIC) x Male Pipe NPTF, 1 3/16-12 x 3/4-14 | 2404 | 3/4-14 | 1 3/16-12 | Carbon Steel | Trivalent Cr3 Zinc |  | ASSUMED | OMi-only SKU (absent from Air-Way); dropped by the 2026-09-23 crawl (adapters77 2026-10-16); L / hex / bores: OMi WebsitePartsInfo2026 Items (= Brennan TFA p.6 on every cell; OMi and Brennan count as one source); JIC end MS33656J chain, NPTF end ASME + ENDL; bores: two published bores, step at the hex mid-plane | 2026-10-18 (wave 3 adapters, staged, not shipped): NEW row - OMi sells this part (SKU dropped by the 2026-09-23 crawl; two-pass crawl 2026-10-16, tools/_out/adapters77_20261016/REPORT_77.md); Air-Way does not print this size; L / hex / bores from OMi Items (= the Brennan TFA catalog p.6 on every cell, one source); end details from the end library | BUILD | 2404-14-12 | OMI
2404-16-08 | 2.11 | 0.84 | 0.75 | 1.5877 | 0.125 | 60 | 1.3125 | 0.4365 | 1.193 | 0.1292 | 0.1858 | 37 | 1.375 | 0.531 | 0.531 | 0.1 | S | 0.844 |  | U | 2404-16-08 | Male Connector, Male 37 deg Flare (JIC) x Male Pipe NPTF, 1 5/16-12 x 1/2-14 | 2404 | 1/2-14 | 1 5/16-12 | Carbon Steel | Trivalent Cr3 Zinc |  | ASSUMED | OMi-only SKU (absent from Air-Way); dropped by the 2026-09-23 crawl (adapters77 2026-10-16); L / hex / bores: OMi WebsitePartsInfo2026 Items (= Brennan TFA p.6 on every cell; OMi and Brennan count as one source); JIC end MS33656J chain, NPTF end ASME + ENDL; bores: two published bores, step at the hex mid-plane | 2026-10-18 (wave 3 adapters, staged, not shipped): NEW row - OMi sells this part (SKU dropped by the 2026-09-23 crawl; two-pass crawl 2026-10-16, tools/_out/adapters77_20261016/REPORT_77.md); Air-Way does not print this size; L / hex / bores from OMi Items (= the Brennan TFA catalog p.6 on every cell, one source); end details from the end library | BUILD | 2404-16-08 | OMI

## MeasuredAxial
Measured axial values - Brennan STEP fleet, 14 models, parsed 2026-08-11. UPGRADE 2026-09-04: VERIFIED against MS33656J (canceled->AS4395) - published J (len to seal cone), Q (relief land), D (tip dia), F (cone dia) match measurements to +-0.001 at every dash 2-32 except -14 (not tabulated) and -40 (MS row divergent).
JIC dash | relief land | 60deg cone (derived) | thread zone (incl run-in) | cone-major land | seat length | cone dia (measured) | tip dia (measured) | J514 seat (pub) | J514 conedia (pub)
2 | 0.063 | 0.018 | 0.19 | 0.0662 | 0.1108 | 0.25 | 0.083 | 0.111 | 0.25
3 | 0.063 | 0.0182 | 0.2208 | 0.0669 | 0.1101 | 0.312 | 0.146 | 0.11 | 0.312
4 | 0.075 | 0.0212 | 0.2608 | 0.0795 | 0.1135 | 0.364 | 0.193 | 0.114 | 0.364
5 | 0.075 | 0.0214 | 0.2606 | 0.0795 | 0.1135 | 0.426 | 0.255 | 0.114 | 0.426
6 | 0.083 | 0.0235 | 0.2515 | 0.0898 | 0.1082 | 0.481 | 0.318 | 0.108 | 0.481
8 | 0.094 | 0.0263 | 0.2837 | 0.0984 | 0.1546 | 0.659 | 0.426 | 0.155 | 0.659
10 | 0.107 | 0.0297 | 0.3553 | 0.1114 | 0.1546 | 0.772 | 0.539 | 0.155 | 0.772
12 | 0.125 | 0.0345 | 0.3895 | 0.1299 | 0.1851 | 0.943 | 0.664 | 0.185 | 0.943
14 | 0.125 | 0.0345 | 0.4155 | 0.1292 | 0.1858 | 1.068 | 0.788 | 0.186 | 1.068
16 | 0.125 | 0.0345 | 0.4365 | 0.1292 | 0.1858 | 1.193 | 0.913 | 0.186 | 1.193
20 | 0.125 | 0.0344 | 0.4316 | 0.1288 | 0.2382 | 1.506 | 1.147 | - | -
24 | 0.125 | 0.0346 | 0.5454 | 0.1298 | 0.2482 | 1.755 | 1.381 | - | -
32 | 0.125 | 0.0346 | 0.7124 | 0.1292 | 0.3318 | 2.38 | 1.88 | - | -
40 | 0.14 | 0.0346 | 0.7694 | 0.0725 | 0.3185 | 2.88 | 2.4 | - | -
NPTF dash | end length (hex face to pipe tip, measured) | B1.20.3 L2 (pub)
1 | 0.38 | -
2 | 0.38 | 0.2639
4 | 0.56 | 0.4018
6 | 0.56 | 0.4078
8 | 0.75 | 0.5337
12 | 0.75 | 0.5457
16 | 0.94 | 0.6828
20 | 0.97 | 0.7068
24 | 1 | 0.7235
32 | 1.03 | 0.7565