## Sheet1
OMi 2501-LLL 90deg Male Extra Extra Long Elbow - Design Table v1 ¦ AW s121 double-pass 4 rows ¦ GENERATED 2026-09-06
| M@DRIVE | N7@DRIVE | Y@REF | D@BORE | D1@BORE | THDMAJ_B@DRIVE | THDMAJ_A@DRIVE | $PRP@PartNo | $PRP@Threads | $PRP@DataStatus | $PRP@AxialSource | $COMMENT | $PRP@ScopeAction | $PRP@OMiSKU
2501-LLL-04-02 | 0.89 | 2.31 | 0.5 | 0.17 | 0.19 | 0.4375 | 0.405 | 2501-LLL-04-02 | 7/16-20 (JIC) x 1/8-27 (NPTF) N7 long pattern | ASSUMED | Air-Way s121 only (double-pass 4 rows); M matches verified 2501 family; JIC end VERIFIED (MS33656J) | DROP: no matching OMi SKU in catalog feed (2026-09-23) | DROP
2501-LLL-04-04 | 0.95 | 3.06 | 0.63 | 0.17 | 0.28 | 0.4375 | 0.54 | 2501-LLL-04-04 | 7/16-20 (JIC) x 1/4-18 (NPTF) N7 long pattern | ASSUMED | Air-Way s121 only (double-pass 4 rows); M matches verified 2501 family; JIC end VERIFIED (MS33656J) | DROP: no matching OMi SKU in catalog feed (2026-09-23) | DROP
2501-LLL-06-04 | 1.06 | 3.06 | 0.63 | 0.3 | 0.28 | 0.5625 | 0.54 | 2501-LLL-06-04 | 9/16-18 (JIC) x 1/4-18 (NPTF) N7 long pattern | ASSUMED | Air-Way s121 only (double-pass 4 rows); M matches verified 2501 family; JIC end VERIFIED (MS33656J) | DROP: no matching OMi SKU in catalog feed (2026-09-23) | DROP
2501-LLL-12-12 | 1.66 | 5.03 | 1.13 | 0.61 | 0.72 | 1.0625 | 1.05 | 2501-LLL-12-12 | 1 1/16-12 (JIC) x 3/4-14 (NPTF) N7 long pattern | ASSUMED | Air-Way s121 only (double-pass 4 rows); M matches verified 2501 family; JIC end VERIFIED (MS33656J) | DROP: no matching OMi SKU in catalog feed (2026-09-23) | DROP