## Sheet1
OMi 2605 Male Run Tee - Design Table v1 ¦ AW s173 double-pass 31 rows ¦ single-source ¦ GENERATED 2026-09-23
| M1@DRIVE | N@DRIVE | M3@DRIVE | Y@HEX | D_1@BORE | D1@BORE | D3@BORE | THDMAJ_B1@DRIVE | THDMAJ_A@DRIVE | THDMAJ_B3@DRIVE | $PRP@TubeOD | $PRP@PartNo | $PRP@Threads | $PRP@DataStatus | $PRP@AxialSource | $COMMENT | $PRP@ScopeAction | $PRP@OMiSKU
2605-04-02-04-FG | 0.89 | 0.78 | 0.89 | 0.44 | 0.17 | 0.19 | 0.17 | 0.4375 | 0.405 | 0.4375 | 1/4-1/4 | 2605-04-02-04-FG | 7/16-20 (B (1) UN/UNF-2A) x 1/8-27 (A NPTF) x 7/16-20 (B (3) UN/UNF-2A) | ASSUMED | Air-Way s173 only (double-pass 31 rows); pass1 stated ROWS=32 but enumerated 31; pass2 31; Series sheet n=30 -> 31 accepted (both passes agree) | DROP: Air-Way row with no matching OMi SKU in catalog feed (2026-09-23) | DROP
2605-04-02-04 | 0.89 | 0.78 | 0.89 | 0.5 | 0.17 | 0.19 | 0.17 | 0.4375 | 0.405 | 0.4375 | 1/4-1/4 | 2605-04-02-04 | 7/16-20 (B (1) UN/UNF-2A) x 1/8-27 (A NPTF) x 7/16-20 (B (3) UN/UNF-2A) | ASSUMED | Air-Way s173 only (double-pass 31 rows); pass1 stated ROWS=32 but enumerated 31; pass2 31; Series sheet n=30 -> 31 accepted (both passes agree) | DROP: Air-Way row with no matching OMi SKU in catalog feed (2026-09-23) | DROP
2605-04-04-04-FG | 1.05 | 1.09 | 1.05 | 0.56 | 0.17 | 0.28 | 0.17 | 0.4375 | 0.54 | 0.4375 | 1/4-1/4 | 2605-04-04-04-FG | 7/16-20 (B (1) UN/UNF-2A) x 1/4-18 (A NPTF) x 7/16-20 (B (3) UN/UNF-2A) | VERIFIED | Air-Way s173 only (double-pass 31 rows); pass1 stated ROWS=32 but enumerated 31; pass2 31; Series sheet n=30 -> 31 accepted (both passes agree) | A23 (user 2026-10-18): VERIFIED - OMi = Air-Way on Y@HEX=0.56~0.562; D_1@BORE=0.17~0.172; D1@BORE=0.28~0.281; D3@BORE=0.17~0.172 | BUILD | 2605-04-04-04-FG
2605-04-04-04 | 0.95 | 1.09 | 0.95 | 0.63 | 0.17 | 0.28 | 0.17 | 0.4375 | 0.54 | 0.4375 | 1/4-1/4 | 2605-04-04-04 | 7/16-20 (B (1) UN/UNF-2A) x 1/4-18 (A NPTF) x 7/16-20 (B (3) UN/UNF-2A) | ASSUMED | Air-Way s173 only (double-pass 31 rows); pass1 stated ROWS=32 but enumerated 31; pass2 31; Series sheet n=30 -> 31 accepted (both passes agree) | DROP: Air-Way row with no matching OMi SKU in catalog feed (2026-09-23) | DROP
2605-06-02-06 | 1.06 | 0.84 | 1.08 | 0.63 | 0.3 | 0.19 | 0.3 | 0.5625 | 0.405 | 0.5625 | 3/8-3/8 | 2605-06-02-06 | 9/16-18 (B (1) UN/UNF-2A) x 1/8-27 (A NPTF) x 9/16-18 (B (3) UN/UNF-2A) | ASSUMED | Air-Way s173 only (double-pass 31 rows); pass1 stated ROWS=32 but enumerated 31; pass2 31; Series sheet n=30 -> 31 accepted (both passes agree) | DROP: Air-Way row with no matching OMi SKU in catalog feed (2026-09-23) | DROP
2605-06-04-06-FG | 1.06 | 1.09 | 1.06 | 0.56 | 0.3 | 0.28 | 0.3 | 0.5625 | 0.54 | 0.5625 | 3/8-3/8 | 2605-06-04-06-FG | 9/16-18 (B (1) UN/UNF-2A) x 1/4-18 (A NPTF) x 9/16-18 (B (3) UN/UNF-2A) | VERIFIED | Air-Way s173 only (double-pass 31 rows); pass1 stated ROWS=32 but enumerated 31; pass2 31; Series sheet n=30 -> 31 accepted (both passes agree) | A23 (user 2026-10-18): VERIFIED - OMi = Air-Way on Y@HEX=0.56~0.562; D_1@BORE=0.3~0.297; D1@BORE=0.28~0.281; D3@BORE=0.3~0.297 | BUILD | 2605-06-04-06-FG
2605-06-04-06 | 1.06 | 1.09 | 1.08 | 0.63 | 0.3 | 0.28 | 0.3 | 0.5625 | 0.54 | 0.5625 | 3/8-3/8 | 2605-06-04-06 | 9/16-18 (B (1) UN/UNF-2A) x 1/4-18 (A NPTF) x 9/16-18 (B (3) UN/UNF-2A) | ASSUMED | Air-Way s173 only (double-pass 31 rows); pass1 stated ROWS=32 but enumerated 31; pass2 31; Series sheet n=30 -> 31 accepted (both passes agree) | DROP: Air-Way row with no matching OMi SKU in catalog feed (2026-09-23) | DROP
2605-06-06-06-FG | 1.06 | 1.22 | 1.06 | 0.75 | 0.3 | 0.41 | 0.3 | 0.5625 | 0.675 | 0.5625 | 3/8-3/8 | 2605-06-06-06-FG | 9/16-18 (B (1) UN/UNF-2A) x 3/8-18 (A NPTF) x 9/16-18 (B (3) UN/UNF-2A) | ASSUMED | Air-Way s173 only (double-pass 31 rows); pass1 stated ROWS=32 but enumerated 31; pass2 31; Series sheet n=30 -> 31 accepted (both passes agree); M1@DRIVE: OMi WebsitePartsInfo2026.xlsx Items!N837 = 1.140 (table had 1.06) [user 2026-10-18 A19]; M3@DRIVE: OMi WebsitePartsInfo2026.xlsx Items!P837 = 1.140 (table had 1.06) [user 2026-10-18 A19]; M1@DRIVE: Air-Way 1.06 (raw 07_RAW_EXTRACTS; OMi file / Brennan 1.14) [OMi 2026-10-20 (Triveni): Air-Way over Brennan where Air-Way gives a value, incl. the numbers of OMi's website parts file (= Brennan data)]; M3@DRIVE: Air-Way 1.06 (raw 07_RAW_EXTRACTS; OMi file / Brennan 1.14) [OMi 2026-10-20 (Triveni): Air-Way over Brennan where Air-Way gives a value, incl. the numbers of OMi's website parts file (= Brennan data)] | A19 (user 2026-10-18, group 3 open): M1@DRIVE 1.06 -> OMi 1.140 (Items!N837, M186) ¦ A19 (user 2026-10-18, group 3 open): M3@DRIVE 1.06 -> OMi 1.140 (Items!P837, M188) ¦ 2026-10-20 Air-Way first: M1@DRIVE OMi/Brennan 1.14 -> Air-Way 1.06 ¦ 2026-10-20 Air-Way first: M3@DRIVE OMi/Brennan 1.14 -> Air-Way 1.06 | BUILD | 2605-06-06-06-FG
2605-06-06-06 | 1.16 | 1.22 | 1.16 | 0.81 | 0.3 | 0.41 | 0.3 | 0.5625 | 0.675 | 0.5625 | 3/8-3/8 | 2605-06-06-06 | 9/16-18 (B (1) UN/UNF-2A) x 3/8-18 (A NPTF) x 9/16-18 (B (3) UN/UNF-2A) | ASSUMED | Air-Way s173 only (double-pass 31 rows); pass1 stated ROWS=32 but enumerated 31; pass2 31; Series sheet n=30 -> 31 accepted (both passes agree) | DROP: Air-Way row with no matching OMi SKU in catalog feed (2026-09-23) | DROP
2605-06-08-06 | 1.22 | 1.47 | 1.22 | 0.94 | 0.3 | 0.53 | 0.3 | 0.5625 | 0.84 | 0.5625 | 3/8-3/8 | 2605-06-08-06 | 9/16-18 (B (1) UN/UNF-2A) x 1/2-14 (A NPTF) x 9/16-18 (B (3) UN/UNF-2A) | ASSUMED | Air-Way s173 only (double-pass 31 rows); pass1 stated ROWS=32 but enumerated 31; pass2 31; Series sheet n=30 -> 31 accepted (both passes agree) | DROP: Air-Way row with no matching OMi SKU in catalog feed (2026-09-23) | DROP
2605-08-04-08 | 1.25 | 1.19 | 1.25 | 0.81 | 0.39 | 0.28 | 0.39 | 0.75 | 0.54 | 0.75 | 1/2-1/2 | 2605-08-04-08 | 3/4-16 (B (1) UN/UNF-2A) x 1/4-18 (A NPTF) x 3/4-16 (B (3) UN/UNF-2A) | ASSUMED | Air-Way s173 only (double-pass 31 rows); pass1 stated ROWS=32 but enumerated 31; pass2 31; Series sheet n=30 -> 31 accepted (both passes agree) | DROP: Air-Way row with no matching OMi SKU in catalog feed (2026-09-23) | DROP
2605-08-06-08-FG | 1.25 | 1.22 | 1.25 | 0.75 | 0.39 | 0.41 | 0.39 | 0.75 | 0.675 | 0.75 | 1/2-1/2 | 2605-08-06-08-FG | 3/4-16 (B (1) UN/UNF-2A) x 3/8-18 (A NPTF) x 3/4-16 (B (3) UN/UNF-2A) | ASSUMED | Air-Way s173 only (double-pass 31 rows); pass1 stated ROWS=32 but enumerated 31; pass2 31; Series sheet n=30 -> 31 accepted (both passes agree) | DROP: Air-Way row with no matching OMi SKU in catalog feed (2026-09-23) | DROP
2605-08-06-08 | 1.25 | 1.22 | 1.25 | 0.81 | 0.39 | 0.41 | 0.39 | 0.75 | 0.675 | 0.75 | 1/2-1/2 | 2605-08-06-08 | 3/4-16 (B (1) UN/UNF-2A) x 3/8-18 (A NPTF) x 3/4-16 (B (3) UN/UNF-2A) | ASSUMED | Air-Way s173 only (double-pass 31 rows); pass1 stated ROWS=32 but enumerated 31; pass2 31; Series sheet n=30 -> 31 accepted (both passes agree) | DROP: Air-Way row with no matching OMi SKU in catalog feed (2026-09-23) | DROP
2605-08-08-06 | 1.31 | 1.47 | 1.22 | 0.94 | 0.39 | 0.53 | 0.3 | 0.75 | 0.84 | 0.5625 | 1/2-3/8 | 2605-08-08-06 | 3/4-16 (B (1) UN/UNF-2A) x 1/2-14 (A NPTF) x 9/16-18 (B (3) UN/UNF-2A) | ASSUMED | Air-Way s173 only (double-pass 31 rows); pass1 stated ROWS=32 but enumerated 31; pass2 31; Series sheet n=30 -> 31 accepted (both passes agree) | DROP: Air-Way row with no matching OMi SKU in catalog feed (2026-09-23) | DROP
2605-08-08-08-FG | 1.33 | 1.47 | 1.33 | 0.88 | 0.39 | 0.53 | 0.39 | 0.75 | 0.84 | 0.75 | 1/2-1/2 | 2605-08-08-08-FG | 3/4-16 (B (1) UN/UNF-2A) x 1/2-14 (A NPTF) x 3/4-16 (B (3) UN/UNF-2A) | VERIFIED | Air-Way s173 only (double-pass 31 rows); pass1 stated ROWS=32 but enumerated 31; pass2 31; Series sheet n=30 -> 31 accepted (both passes agree) | A23 (user 2026-10-18): VERIFIED - OMi = Air-Way on Y@HEX=0.88~0.875; D_1@BORE=0.39~0.391; D1@BORE=0.53~0.531; D3@BORE=0.39~0.391 | BUILD | 2605-08-08-08-FG
2605-08-08-08 | 1.31 | 1.47 | 1.31 | 0.94 | 0.39 | 0.53 | 0.39 | 0.75 | 0.84 | 0.75 | 1/2-1/2 | 2605-08-08-08 | 3/4-16 (B (1) UN/UNF-2A) x 1/2-14 (A NPTF) x 3/4-16 (B (3) UN/UNF-2A) | ASSUMED | Air-Way s173 only (double-pass 31 rows); pass1 stated ROWS=32 but enumerated 31; pass2 31; Series sheet n=30 -> 31 accepted (both passes agree) | DROP: Air-Way row with no matching OMi SKU in catalog feed (2026-09-23) | DROP
2605-08-12-08 | 1.41 | 1.59 | 1.41 | 1.13 | 0.39 | 0.72 | 0.39 | 0.75 | 1.05 | 0.75 | 1/2-1/2 | 2605-08-12-08 | 3/4-16 (B (1) UN/UNF-2A) x 3/4-14 (A NPTF) x 3/4-16 (B (3) UN/UNF-2A) | ASSUMED | Air-Way s173 only (double-pass 31 rows); pass1 stated ROWS=32 but enumerated 31; pass2 31; Series sheet n=30 -> 31 accepted (both passes agree) | DROP: Air-Way row with no matching OMi SKU in catalog feed (2026-09-23) | DROP
2605-10-08-10-FG | 1.45 | 1.47 | 1.45 | 0.88 | 0.48 | 0.53 | 0.48 | 0.875 | 0.84 | 0.875 | 5/8-5/8 | 2605-10-08-10-FG | 7/8-14 (B (1) UN/UNF-2A) x 1/2-14 (A NPTF) x 7/8-14 (B (3) UN/UNF-2A) | ASSUMED | Air-Way s173 only (double-pass 31 rows); pass1 stated ROWS=32 but enumerated 31; pass2 31; Series sheet n=30 -> 31 accepted (both passes agree) | DROP: Air-Way row with no matching OMi SKU in catalog feed (2026-09-23) | DROP
2605-10-08-10 | 1.45 | 1.47 | 1.45 | 0.94 | 0.48 | 0.53 | 0.48 | 0.875 | 0.84 | 0.875 | 5/8-5/8 | 2605-10-08-10 | 7/8-14 (B (1) UN/UNF-2A) x 1/2-14 (A NPTF) x 7/8-14 (B (3) UN/UNF-2A) | ASSUMED | Air-Way s173 only (double-pass 31 rows); pass1 stated ROWS=32 but enumerated 31; pass2 31; Series sheet n=30 -> 31 accepted (both passes agree) | DROP: Air-Way row with no matching OMi SKU in catalog feed (2026-09-23) | DROP
2605-10-12-10 | 1.55 | 1.59 | 1.55 | 1.13 | 0.48 | 0.72 | 0.48 | 0.875 | 1.05 | 0.875 | 5/8-5/8 | 2605-10-12-10 | 7/8-14 (B (1) UN/UNF-2A) x 3/4-14 (A NPTF) x 7/8-14 (B (3) UN/UNF-2A) | ASSUMED | Air-Way s173 only (double-pass 31 rows); pass1 stated ROWS=32 but enumerated 31; pass2 31; Series sheet n=30 -> 31 accepted (both passes agree) | DROP: Air-Way row with no matching OMi SKU in catalog feed (2026-09-23) | DROP
2605-12-08-12 | 1.66 | 1.56 | 1.66 | 1.13 | 0.61 | 0.53 | 0.61 | 1.0625 | 0.84 | 1.0625 | 3/4-3/4 | 2605-12-08-12 | 1 1/16-12 (B (1) UN/UNF-2A) x 1/2-14 (A NPTF) x 1 1/16-12 (B (3) UN/UNF-2A) | ASSUMED | Air-Way s173 only (double-pass 31 rows); pass1 stated ROWS=32 but enumerated 31; pass2 31; Series sheet n=30 -> 31 accepted (both passes agree) | DROP: Air-Way row with no matching OMi SKU in catalog feed (2026-09-23) | DROP
2605-12-12-12-FG | 1.66 | 1.59 | 1.66 | 1.06 | 0.61 | 0.72 | 0.61 | 1.0625 | 1.05 | 1.0625 | 3/4-3/4 | 2605-12-12-12-FG | 1 1/16-12 (B (1) UN/UNF-2A) x 3/4-14 (A NPTF) x 1 1/16-12 (B (3) UN/UNF-2A) | VERIFIED | Air-Way s173 only (double-pass 31 rows); pass1 stated ROWS=32 but enumerated 31; pass2 31; Series sheet n=30 -> 31 accepted (both passes agree) | A23 (user 2026-10-18): VERIFIED - OMi = Air-Way on Y@HEX=1.06~1.062; D_1@BORE=0.61~0.609; D1@BORE=0.72~0.719; D3@BORE=0.61~0.609 | BUILD | 2605-12-12-12-FG
2605-12-12-12 | 1.66 | 1.59 | 1.66 | 1.13 | 0.61 | 0.72 | 0.61 | 1.0625 | 1.05 | 1.0625 | 3/4-3/4 | 2605-12-12-12 | 1 1/16-12 (B (1) UN/UNF-2A) x 3/4-14 (A NPTF) x 1 1/16-12 (B (3) UN/UNF-2A) | ASSUMED | Air-Way s173 only (double-pass 31 rows); pass1 stated ROWS=32 but enumerated 31; pass2 31; Series sheet n=30 -> 31 accepted (both passes agree) | DROP: Air-Way row with no matching OMi SKU in catalog feed (2026-09-23) | DROP
2605-12-16-12 | 1.78 | 1.97 | 1.78 | 1.38 | 0.61 | 0.94 | 0.61 | 1.0625 | 1.315 | 1.0625 | 3/4-3/4 | 2605-12-16-12 | 1 1/16-12 (B (1) UN/UNF-2A) x 1-11 1/2 (A NPTF) x 1 1/16-12 (B (3) UN/UNF-2A) | ASSUMED | Air-Way s173 only (double-pass 31 rows); pass1 stated ROWS=32 but enumerated 31; pass2 31; Series sheet n=30 -> 31 accepted (both passes agree) | DROP: Air-Way row with no matching OMi SKU in catalog feed (2026-09-23) | DROP
2605-16-12-16 | 1.81 | 1.72 | 1.81 | 1.38 | 0.84 | 0.72 | 0.84 | 1.3125 | 1.05 | 1.3125 | 1-1 | 2605-16-12-16 | 1 5/16-12 (B (1) UN/UNF-2A) x 3/4-14 (A NPTF) x 1 5/16-12 (B (3) UN/UNF-2A) | ASSUMED | Air-Way s173 only (double-pass 31 rows); pass1 stated ROWS=32 but enumerated 31; pass2 31; Series sheet n=30 -> 31 accepted (both passes agree) | DROP: Air-Way row with no matching OMi SKU in catalog feed (2026-09-23) | DROP
2605-16-16-16-FG | 1.81 | 1.97 | 1.81 | 1.31 | 0.84 | 0.94 | 0.84 | 1.3125 | 1.315 | 1.3125 | 1-1 | 2605-16-16-16-FG | 1 5/16-12 (B (1) UN/UNF-2A) x 1-11 1/2 (A NPTF) x 1 5/16-12 (B (3) UN/UNF-2A) | VERIFIED | Air-Way s173 only (double-pass 31 rows); pass1 stated ROWS=32 but enumerated 31; pass2 31; Series sheet n=30 -> 31 accepted (both passes agree) | A23 (user 2026-10-18): VERIFIED - OMi = Air-Way on Y@HEX=1.31~1.312; D_1@BORE=0.84~0.844; D1@BORE=0.94~0.938; D3@BORE=0.84~0.844 | BUILD | 2605-16-16-16-FG
2605-16-16-16 | 1.81 | 1.97 | 1.81 | 1.38 | 0.84 | 0.94 | 0.84 | 1.3125 | 1.315 | 1.3125 | 1-1 | 2605-16-16-16 | 1 5/16-12 (B (1) UN/UNF-2A) x 1-11 1/2 (A NPTF) x 1 5/16-12 (B (3) UN/UNF-2A) | ASSUMED | Air-Way s173 only (double-pass 31 rows); pass1 stated ROWS=32 but enumerated 31; pass2 31; Series sheet n=30 -> 31 accepted (both passes agree) | DROP: Air-Way row with no matching OMi SKU in catalog feed (2026-09-23) | DROP
2605-20-20-20-FG | 2.06 | 2.38 | 2.06 | 1.63 | 1.08 | 1.25 | 1.08 | 1.625 | 1.66 | 1.625 | 1 1/4-1 1/4 | 2605-20-20-20-FG | 1 5/8-12 (B (1) UN/UNF-2A) x 1 1/4-11 1/2 (A NPTF) x 1 5/8-12 (B (3) UN/UNF-2A) | VERIFIED | Air-Way s173 only (double-pass 31 rows); pass1 stated ROWS=32 but enumerated 31; pass2 31; Series sheet n=30 -> 31 accepted (both passes agree) | A23 (user 2026-10-18): VERIFIED - OMi = Air-Way on Y@HEX=1.63~1.625; D_1@BORE=1.08~1.078; D1@BORE=1.25~1.250; D3@BORE=1.08~1.078 | BUILD | 2605-20-20-20-FG
2605-20-20-20 | 2.06 | 2.38 | 2.06 | 1.75 | 1.08 | 1.25 | 1.08 | 1.625 | 1.66 | 1.625 | 1 1/4-1 1/4 | 2605-20-20-20 | 1 5/8-12 (B (1) UN/UNF-2A) x 1 1/4-11 1/2 (A NPTF) x 1 5/8-12 (B (3) UN/UNF-2A) | ASSUMED | Air-Way s173 only (double-pass 31 rows); pass1 stated ROWS=32 but enumerated 31; pass2 31; Series sheet n=30 -> 31 accepted (both passes agree) | DROP: Air-Way row with no matching OMi SKU in catalog feed (2026-09-23) | DROP
2605-24-24-24-FG | 2.33 | 2.64 | 2.33 | 1.88 | 1.31 | 1.5 | 1.31 | 1.875 | 1.9 | 1.875 | 1 1/2-1 1/2 | 2605-24-24-24-FG | 1 7/8-12 (B (1) UN/UNF-2A) x 1 1/2-11 1/2 (A NPTF) x 1 7/8-12 (B (3) UN/UNF-2A) | ASSUMED | Air-Way s173 only (double-pass 31 rows); pass1 stated ROWS=32 but enumerated 31; pass2 31; Series sheet n=30 -> 31 accepted (both passes agree) | DROP: Air-Way row with no matching OMi SKU in catalog feed (2026-09-23) | DROP
2605-32-32-32-FG | 3.06 | 3 | 3.06 | 2.5 | 1.78 | 1.94 | 1.78 | 2.5 | 2.375 |  | 2-2 | 2605-32-32-32-FG | 2 1/2-12 (B (1) UN/UNF-2A) x 2-11 1/2 (A NPTF) x 1 1/2-12 (B (3) UN/UNF-2A) | MISSING | Air-Way s173 only (double-pass 31 rows); pass1 stated ROWS=32 but enumerated 31; pass2 31; Series sheet n=30 -> 31 accepted (both passes agree) | B (3) printed "1 1/2-12" on Air-Way while B (1) is 2 1/2-12 for a -32 end; copied as printed, flag for review ¦ B (3) UN/UNF-2A: callout "1 1/2-12" not a recognised standard size -> THDMAJ left empty, MISSING ¦ DROP: Air-Way row with no matching OMi SKU in catalog feed (2026-09-23) | DROP