## Sheet1
| L4@DRIVE | BODYR@DRIVE | HEXB@HEX | THDMAJR_A@DRIVE | JICA_RELIEFL@DRIVE | JICA_THDZ@DRIVE | JICA_CONER@DRIVE | JICA_LANDL@DRIVE | JICA_SEATL@DRIVE | RELIEFANG@DRIVE | SEATB@DRIVE | THDDIA@THD_EndA | THDPITCH@THD_EndA | DEPTH@THD_EndA | Profile_Height@THD_EndA_PROF | Profile_Land@THD_EndA_PROF | THDPITCH@THD_EndA_PROF | THDMAJR_B@DRIVE | JICB_RELIEFL@DRIVE | JICB_THDZ@DRIVE | JICB_CONER@DRIVE | JICB_LANDL@DRIVE | JICB_SEATL@DRIVE | THDDIA@THD_EndB | THDPITCH@THD_EndB | DEPTH@THD_EndB | Profile_Height@THD_EndB_PROF | Profile_Land@THD_EndB_PROF | THDPITCH@THD_EndB_PROF | DA@BORE_A | DEPTH@BORECUT_A | DB@BORE_B | DEPTH@BORECUT_B | $PRP@PartNo | $PRP@Description | $PRP@GeometryRoot | $PRP@EndA_Thread | $PRP@EndB_Thread | $PRP@DataStatus | $PRP@AxialSource | $COMMENT | $PRP@OMiSKU
2700-08-08 | 2.44 | 0.57735 | 1 | 0.375 | 0.094 | 0.2837 | 0.3295 | 0.0984 | 0.1546 | 60 | 37 | 0.75 | 0.0625 | 0.5367 | 0.03383 | 0.01562 | 0.0625 | 0.375 | 0.094 | 1.0667 | 0.3295 | 0.0984 | 0.1546 | 0.75 | 0.0625 | 1.3197 | 0.03383 | 0.01562 | 0.0625 | 0.39 | 0.8285 | 0.39 | 1.6115 | 2700-08-08 | Bulkhead Union (JIC x JIC bulkhead), 3/4-16 x 3/4-16 (bulkhead) | 2700 | 3/4-16 | 3/4-16 (bulkhead) | ASSUMED | Air-Way s72 (double-pass 27 rows; first pass claimed 30 - trap; survey said 24 - page wins); JIC ends VERIFIED (MS33656J); -LN rows ship with locknut, same dims ¦ MODEL: JIC end A: MS33656J chain per dash (2403 table, VERIFIED vs Brennan); JIC bulkhead end: MS33656J nose chain per dash (seat, land, relief, 60deg ramp; 2403 table, VERIFIED vs Brennan) with the JIC thread extended over the full bulkhead length I1 (Air-Way) - construction confirmed on the Brennan 2705-08-08 STEP (thread 0.750-16 from the relief to the land; Brennan I1 from the relief 1.44 = Air-Way); the Brennan 0.04 collar at the hex face and its 0.679 relief (vs the 0.659 cone dia used here) are NOT modelled; -LN configs = the same fitting shipped with a bulkhead locknut (separate part 0306, not modelled); the bulkhead is the SECOND dash (I1 = the bulkhead length of that dash on 2705/2706, e.g. 2700-06-04 I1 1.20 = -04); bore step at the hex mid-plane (ASSUMPTION, as 2403) | bulkhead thread size/length and locknut geometry not tabulated on page - defer to MS51520 (untranscribed) or Brennan STEP -> RESOLVED 2026-09-24 by the Brennan 2705-08-08 STEP: bulkhead thread = the JIC thread of that dash, run over the bulkhead length I1 | 2700-08-08
2700-02-02 | 1.87 | 0.32447 | 0.562 | 0.15625 | 0.063 | 0.19 | 0.125 | 0.0662 | 0.1108 | 60 | 37 | 0.3125 | 0.04167 | 0.367 | 0.02255 | 0.01042 | 0.04167 | 0.15625 | 0.063 | 0.812 | 0.125 | 0.0662 | 0.1108 | 0.3125 | 0.04167 | 0.989 | 0.02255 | 0.01042 | 0.04167 | 0.062 | 0.624 | 0.062 | 1.246 | 2700-02-02 | Bulkhead Union (JIC x JIC bulkhead), 5/16-24 x 5/16-24 (bulkhead) | 2700 | 5/16-24 | 5/16-24 (bulkhead) | ASSUMED | [BRENNAN-ONLY 2026-10-18] OMi catalog SKU (omindustrial.com collections feed (cs-adapters, carbon-steel-flange-adapters-accessories, carbon-steel-braze-beaded-hose; products.json limit=50, single pass 2026-09-23)); NO Air-Way row for this size -> dimensions MISSING -> 2026-10-18 Brennan allowed (user: "yes use brennan but still differentiate"): L4@DRIVE: Brennan TFA catalog p8 table TFA-p008-t03 "2700 MJ-MJ BULKHEAD STRAIGHT" row 2700-02-02 col "L LGTH" = "1.870" (07_RAW_EXTRACTS/brennan_catalogs/TFA Catalog.pdf; brennan_catalog_20261001/catalog_verified.json, line_y 149.4, page verified) [Brennan = yes 2026-10-18] - overall length; mapping: TFA p8 2700 drawing: L = overall, C HEX = body hex, B1/B2 DRILL = bores (impact/F2a.json, certain); same-table check on today's base: 13/13 rows with an Air-Way/OMi value agree with this catalog column to rounding; C2HEX@HEX: Brennan TFA catalog p8 table TFA-p008-t03 "2700 MJ-MJ BULKHEAD STRAIGHT" row 2700-02-02 col "C HEX" = "0.562" (07_RAW_EXTRACTS/brennan_catalogs/TFA Catalog.pdf; brennan_catalog_20261001/catalog_verified.json, line_y 149.4, page verified) [Brennan = yes 2026-10-18] - body hex; mapping: TFA p8 2700 drawing: L = overall, C HEX = body hex, B1/B2 DRILL = bores (impact/F2a.json, certain); same-table check on today's base: 12/13 rows with an Air-Way/OMi value agree with this catalog column to rounding (1 differ, e.g. 2700-06-04 0.69 vs 0.812); D1@BORE: Brennan TFA catalog p8 table TFA-p008-t03 "2700 MJ-MJ BULKHEAD STRAIGHT" row 2700-02-02 col "B1 DRILL" = "0.062" (07_RAW_EXTRACTS/brennan_catalogs/TFA Catalog.pdf; brennan_catalog_20261001/catalog_verified.json, line_y 149.4, page verified) [Brennan = yes 2026-10-18] - bore end B1; mapping: TFA p8 2700 drawing: L = overall, C HEX = body hex, B1/B2 DRILL = bores (impact/F2a.json, certain); same-table check on today's base: 13/13 rows with an Air-Way/OMi value agree with this catalog column to rounding; D2@BORE: Brennan TFA catalog p8 table TFA-p008-t03 "2700 MJ-MJ BULKHEAD STRAIGHT" row 2700-02-02 col "B2 DRILL" = "0.062" (07_RAW_EXTRACTS/brennan_catalogs/TFA Catalog.pdf; brennan_catalog_20261001/catalog_verified.json, line_y 149.4, page verified) [Brennan = yes 2026-10-18] - bore end B2 (bulkhead); mapping: TFA p8 2700 drawing: L = overall, C HEX = body hex, B1/B2 DRILL = bores (impact/F2a.json, certain); same-table check on today's base: 13/13 rows with an Air-Way/OMi value agree with this catalog column to rounding; I1@DRIVE: own Brennan STEP 09_STEP_FILES/BRENNAN_2700-02-02.stp (sha256 8510b8b0f1b648e7...) measured with wave2/straight/scripts/measure_bulkhead.py (prof.py section; validated: Brennan 2705-08-08 gives I1 1.44 = Air-Way): bulkhead tip 1.422 - relief start 0.352 (after the 0.04 collar) = 1.07; the -02 nose on the STEP = MS33656J JIC[2] (seat 0.1108, land 0.0662, relief 0.063); STEP overall 1.87 = catalog L 1.870, hex 0.5621 = catalog 0.562 [Brennan = yes 2026-10-18]; THDMAJ_B1@DRIVE: end library gen_straight2 JIC[2] (= tools_new/generators/templates/DesignTable_2403_SW2.xlsx, MS33656J chain, VERIFIED vs Brennan) [Q-TRANSFER-ENDLIB yes 2026-10-08] thread major (5/16-24); THDMAJ_B2@DRIVE: end library gen_straight2 JIC[2] (= tools_new/generators/templates/DesignTable_2403_SW2.xlsx, MS33656J chain, VERIFIED vs Brennan) [Q-TRANSFER-ENDLIB yes 2026-10-08] thread major (5/16-24); $PRP@Threads: end library gen_straight2 JIC[2] (= tools_new/generators/templates/DesignTable_2403_SW2.xlsx, MS33656J chain, VERIFIED vs Brennan) [Q-TRANSFER-ENDLIB yes 2026-10-08] thread texts, format of the built 2700 rows ¦ MODEL: JIC end A: MS33656J chain per dash (2403 table, VERIFIED vs Brennan); JIC bulkhead end: MS33656J nose chain per dash (seat, land, relief, 60deg ramp; 2403 table, VERIFIED vs Brennan) with the JIC thread extended over the full bulkhead length I1 (Air-Way) - construction confirmed on the Brennan 2705-08-08 STEP (thread 0.750-16 from the relief to the land; Brennan I1 from the relief 1.44 = Air-Way); the Brennan 0.04 collar at the hex face and its 0.679 relief (vs the 0.659 cone dia used here) are NOT modelled; -LN configs = the same fitting shipped with a bulkhead locknut (separate part 0306, not modelled); the bulkhead is the SECOND dash (I1 = the bulkhead length of that dash on 2705/2706, e.g. 2700-06-04 I1 1.20 = -04); bore step at the hex mid-plane (ASSUMPTION, as 2403) | BUILD-MISSING: part exists in OMi catalog but the Air-Way page has no row; needs a second dimensional source ¦ 2026-10-18 Brennan = yes (wave 2 straight, staged, not shipped): L4 / hex / bores from the Brennan TFA catalog p8, I1 measured on the Brennan 2700-02-02 STEP (no Air-Way -02 bulkhead) | 2700-02-02
2700-04-04 | 2.07 | 0.39837 | 0.69 | 0.21875 | 0.075 | 0.2608 | 0.182 | 0.0795 | 0.1135 | 60 | 37 | 0.4375 | 0.05 | 0.4538 | 0.02706 | 0.0125 | 0.05 | 0.21875 | 0.075 | 0.9108 | 0.182 | 0.0795 | 0.1135 | 0.4375 | 0.05 | 1.1038 | 0.02706 | 0.0125 | 0.05 | 0.17 | 0.71 | 0.17 | 1.36 | 2700-04-04 | Bulkhead Union (JIC x JIC bulkhead), 7/16-20 x 7/16-20 (bulkhead) | 2700 | 7/16-20 | 7/16-20 (bulkhead) | ASSUMED | Air-Way s72 (double-pass 27 rows; first pass claimed 30 - trap; survey said 24 - page wins); JIC ends VERIFIED (MS33656J); -LN rows ship with locknut, same dims ¦ MODEL: JIC end A: MS33656J chain per dash (2403 table, VERIFIED vs Brennan); JIC bulkhead end: MS33656J nose chain per dash (seat, land, relief, 60deg ramp; 2403 table, VERIFIED vs Brennan) with the JIC thread extended over the full bulkhead length I1 (Air-Way) - construction confirmed on the Brennan 2705-08-08 STEP (thread 0.750-16 from the relief to the land; Brennan I1 from the relief 1.44 = Air-Way); the Brennan 0.04 collar at the hex face and its 0.679 relief (vs the 0.659 cone dia used here) are NOT modelled; -LN configs = the same fitting shipped with a bulkhead locknut (separate part 0306, not modelled); the bulkhead is the SECOND dash (I1 = the bulkhead length of that dash on 2705/2706, e.g. 2700-06-04 I1 1.20 = -04); bore step at the hex mid-plane (ASSUMPTION, as 2403) | bulkhead thread size/length and locknut geometry not tabulated on page - defer to MS51520 (untranscribed) or Brennan STEP -> RESOLVED 2026-09-24 by the Brennan 2705-08-08 STEP: bulkhead thread = the JIC thread of that dash, run over the bulkhead length I1 | 2700-04-04
2700-04-04-LN | 2.07 | 0.39837 | 0.69 | 0.21875 | 0.075 | 0.2608 | 0.182 | 0.0795 | 0.1135 | 60 | 37 | 0.4375 | 0.05 | 0.4538 | 0.02706 | 0.0125 | 0.05 | 0.21875 | 0.075 | 0.9108 | 0.182 | 0.0795 | 0.1135 | 0.4375 | 0.05 | 1.1038 | 0.02706 | 0.0125 | 0.05 | 0.17 | 0.71 | 0.17 | 1.36 | 2700-04-04-LN | Bulkhead Union (JIC x JIC bulkhead), 7/16-20 x 7/16-20 (bulkhead) (with bulkhead locknut - locknut not modelled) | 2700 | 7/16-20 | 7/16-20 (bulkhead) | ASSUMED | Air-Way s72 (double-pass 27 rows; first pass claimed 30 - trap; survey said 24 - page wins); JIC ends VERIFIED (MS33656J); -LN rows ship with locknut, same dims ¦ MODEL: JIC end A: MS33656J chain per dash (2403 table, VERIFIED vs Brennan); JIC bulkhead end: MS33656J nose chain per dash (seat, land, relief, 60deg ramp; 2403 table, VERIFIED vs Brennan) with the JIC thread extended over the full bulkhead length I1 (Air-Way) - construction confirmed on the Brennan 2705-08-08 STEP (thread 0.750-16 from the relief to the land; Brennan I1 from the relief 1.44 = Air-Way); the Brennan 0.04 collar at the hex face and its 0.679 relief (vs the 0.659 cone dia used here) are NOT modelled; -LN configs = the same fitting shipped with a bulkhead locknut (separate part 0306, not modelled); the bulkhead is the SECOND dash (I1 = the bulkhead length of that dash on 2705/2706, e.g. 2700-06-04 I1 1.20 = -04); bore step at the hex mid-plane (ASSUMPTION, as 2403) | bulkhead thread size/length and locknut geometry not tabulated on page - defer to MS51520 (untranscribed) or Brennan STEP -> RESOLVED 2026-09-24 by the Brennan 2705-08-08 STEP: bulkhead thread = the JIC thread of that dash, run over the bulkhead length I1 | 2700-LN-04-04
2700-05-05 | 2.07 | 0.43301 | 0.75 | 0.25 | 0.075 | 0.2606 | 0.213 | 0.0795 | 0.1135 | 60 | 37 | 0.5 | 0.05 | 0.4536 | 0.02706 | 0.0125 | 0.05 | 0.25 | 0.075 | 0.9106 | 0.213 | 0.0795 | 0.1135 | 0.5 | 0.05 | 1.1036 | 0.02706 | 0.0125 | 0.05 | 0.23 | 0.71 | 0.23 | 1.36 | 2700-05-05 | Bulkhead Union (JIC x JIC bulkhead), 1/2-20 x 1/2-20 (bulkhead) | 2700 | 1/2-20 | 1/2-20 (bulkhead) | ASSUMED | Air-Way s72 (double-pass 27 rows; first pass claimed 30 - trap; survey said 24 - page wins); JIC ends VERIFIED (MS33656J); -LN rows ship with locknut, same dims ¦ MODEL: JIC end A: MS33656J chain per dash (2403 table, VERIFIED vs Brennan); JIC bulkhead end: MS33656J nose chain per dash (seat, land, relief, 60deg ramp; 2403 table, VERIFIED vs Brennan) with the JIC thread extended over the full bulkhead length I1 (Air-Way) - construction confirmed on the Brennan 2705-08-08 STEP (thread 0.750-16 from the relief to the land; Brennan I1 from the relief 1.44 = Air-Way); the Brennan 0.04 collar at the hex face and its 0.679 relief (vs the 0.659 cone dia used here) are NOT modelled; -LN configs = the same fitting shipped with a bulkhead locknut (separate part 0306, not modelled); the bulkhead is the SECOND dash (I1 = the bulkhead length of that dash on 2705/2706, e.g. 2700-06-04 I1 1.20 = -04); bore step at the hex mid-plane (ASSUMPTION, as 2403) | bulkhead thread size/length and locknut geometry not tabulated on page - defer to MS51520 (untranscribed) or Brennan STEP -> RESOLVED 2026-09-24 by the Brennan 2705-08-08 STEP: bulkhead thread = the JIC thread of that dash, run over the bulkhead length I1 | 2700-05-05
2700-05-05-LN | 2.07 | 0.43301 | 0.75 | 0.25 | 0.075 | 0.2606 | 0.213 | 0.0795 | 0.1135 | 60 | 37 | 0.5 | 0.05 | 0.4536 | 0.02706 | 0.0125 | 0.05 | 0.25 | 0.075 | 0.9106 | 0.213 | 0.0795 | 0.1135 | 0.5 | 0.05 | 1.1036 | 0.02706 | 0.0125 | 0.05 | 0.23 | 0.71 | 0.23 | 1.36 | 2700-05-05-LN | Bulkhead Union (JIC x JIC bulkhead), 1/2-20 x 1/2-20 (bulkhead) (with bulkhead locknut - locknut not modelled) | 2700 | 1/2-20 | 1/2-20 (bulkhead) | ASSUMED | Air-Way s72 (double-pass 27 rows; first pass claimed 30 - trap; survey said 24 - page wins); JIC ends VERIFIED (MS33656J); -LN rows ship with locknut, same dims ¦ MODEL: JIC end A: MS33656J chain per dash (2403 table, VERIFIED vs Brennan); JIC bulkhead end: MS33656J nose chain per dash (seat, land, relief, 60deg ramp; 2403 table, VERIFIED vs Brennan) with the JIC thread extended over the full bulkhead length I1 (Air-Way) - construction confirmed on the Brennan 2705-08-08 STEP (thread 0.750-16 from the relief to the land; Brennan I1 from the relief 1.44 = Air-Way); the Brennan 0.04 collar at the hex face and its 0.679 relief (vs the 0.659 cone dia used here) are NOT modelled; -LN configs = the same fitting shipped with a bulkhead locknut (separate part 0306, not modelled); the bulkhead is the SECOND dash (I1 = the bulkhead length of that dash on 2705/2706, e.g. 2700-06-04 I1 1.20 = -04); bore step at the hex mid-plane (ASSUMPTION, as 2403) | bulkhead thread size/length and locknut geometry not tabulated on page - defer to MS51520 (untranscribed) or Brennan STEP -> RESOLVED 2026-09-24 by the Brennan 2705-08-08 STEP: bulkhead thread = the JIC thread of that dash, run over the bulkhead length I1 | 2700-LN-05-05
2700-06-04 | 2.1 | 0.39837 | 0.69 | 0.28125 | 0.083 | 0.2515 | 0.2405 | 0.0898 | 0.1082 | 60 | 37 | 0.5625 | 0.05556 | 0.4495 | 0.03007 | 0.01389 | 0.05556 | 0.21875 | 0.075 | 0.9108 | 0.182 | 0.0795 | 0.1135 | 0.4375 | 0.05 | 1.1038 | 0.02706 | 0.0125 | 0.05 | 0.3 | 0.728 | 0.17 | 1.372 | 2700-06-04 | Bulkhead Union (JIC x JIC bulkhead), 9/16-18 x 7/16-20 (bulkhead) | 2700 | 9/16-18 | 7/16-20 (bulkhead) | ASSUMED | Air-Way s72 (double-pass 27 rows; first pass claimed 30 - trap; survey said 24 - page wins); JIC ends VERIFIED (MS33656J); -LN rows ship with locknut, same dims ¦ MODEL: JIC end A: MS33656J chain per dash (2403 table, VERIFIED vs Brennan); JIC bulkhead end: MS33656J nose chain per dash (seat, land, relief, 60deg ramp; 2403 table, VERIFIED vs Brennan) with the JIC thread extended over the full bulkhead length I1 (Air-Way) - construction confirmed on the Brennan 2705-08-08 STEP (thread 0.750-16 from the relief to the land; Brennan I1 from the relief 1.44 = Air-Way); the Brennan 0.04 collar at the hex face and its 0.679 relief (vs the 0.659 cone dia used here) are NOT modelled; -LN configs = the same fitting shipped with a bulkhead locknut (separate part 0306, not modelled); the bulkhead is the SECOND dash (I1 = the bulkhead length of that dash on 2705/2706, e.g. 2700-06-04 I1 1.20 = -04); bore step at the hex mid-plane (ASSUMPTION, as 2403) | bulkhead thread size/length and locknut geometry not tabulated on page - defer to MS51520 (untranscribed) or Brennan STEP -> RESOLVED 2026-09-24 by the Brennan 2705-08-08 STEP: bulkhead thread = the JIC thread of that dash, run over the bulkhead length I1 | 2700-06-04
2700-06-04-LN | 2.1 | 0.39837 | 0.69 | 0.28125 | 0.083 | 0.2515 | 0.2405 | 0.0898 | 0.1082 | 60 | 37 | 0.5625 | 0.05556 | 0.4495 | 0.03007 | 0.01389 | 0.05556 | 0.21875 | 0.075 | 0.9108 | 0.182 | 0.0795 | 0.1135 | 0.4375 | 0.05 | 1.1038 | 0.02706 | 0.0125 | 0.05 | 0.3 | 0.728 | 0.17 | 1.372 | 2700-06-04-LN | Bulkhead Union (JIC x JIC bulkhead), 9/16-18 x 7/16-20 (bulkhead) (with bulkhead locknut - locknut not modelled) | 2700 | 9/16-18 | 7/16-20 (bulkhead) | ASSUMED | Air-Way s72 (double-pass 27 rows; first pass claimed 30 - trap; survey said 24 - page wins); JIC ends VERIFIED (MS33656J); -LN rows ship with locknut, same dims ¦ MODEL: JIC end A: MS33656J chain per dash (2403 table, VERIFIED vs Brennan); JIC bulkhead end: MS33656J nose chain per dash (seat, land, relief, 60deg ramp; 2403 table, VERIFIED vs Brennan) with the JIC thread extended over the full bulkhead length I1 (Air-Way) - construction confirmed on the Brennan 2705-08-08 STEP (thread 0.750-16 from the relief to the land; Brennan I1 from the relief 1.44 = Air-Way); the Brennan 0.04 collar at the hex face and its 0.679 relief (vs the 0.659 cone dia used here) are NOT modelled; -LN configs = the same fitting shipped with a bulkhead locknut (separate part 0306, not modelled); the bulkhead is the SECOND dash (I1 = the bulkhead length of that dash on 2705/2706, e.g. 2700-06-04 I1 1.20 = -04); bore step at the hex mid-plane (ASSUMPTION, as 2403) | bulkhead thread size/length and locknut geometry not tabulated on page - defer to MS51520 (untranscribed) or Brennan STEP -> RESOLVED 2026-09-24 by the Brennan 2705-08-08 STEP: bulkhead thread = the JIC thread of that dash, run over the bulkhead length I1 | 2700-LN-06-04
2700-06-06 | 2.18 | 0.46765 | 0.81 | 0.28125 | 0.083 | 0.2515 | 0.2405 | 0.0898 | 0.1082 | 60 | 37 | 0.5625 | 0.05556 | 0.4495 | 0.03007 | 0.01389 | 0.05556 | 0.28125 | 0.083 | 0.9755 | 0.2405 | 0.0898 | 0.1082 | 0.5625 | 0.05556 | 1.1735 | 0.03007 | 0.01389 | 0.05556 | 0.3 | 0.728 | 0.3 | 1.452 | 2700-06-06 | Bulkhead Union (JIC x JIC bulkhead), 9/16-18 x 9/16-18 (bulkhead) | 2700 | 9/16-18 | 9/16-18 (bulkhead) | ASSUMED | Air-Way s72 (double-pass 27 rows; first pass claimed 30 - trap; survey said 24 - page wins); JIC ends VERIFIED (MS33656J); -LN rows ship with locknut, same dims ¦ MODEL: JIC end A: MS33656J chain per dash (2403 table, VERIFIED vs Brennan); JIC bulkhead end: MS33656J nose chain per dash (seat, land, relief, 60deg ramp; 2403 table, VERIFIED vs Brennan) with the JIC thread extended over the full bulkhead length I1 (Air-Way) - construction confirmed on the Brennan 2705-08-08 STEP (thread 0.750-16 from the relief to the land; Brennan I1 from the relief 1.44 = Air-Way); the Brennan 0.04 collar at the hex face and its 0.679 relief (vs the 0.659 cone dia used here) are NOT modelled; -LN configs = the same fitting shipped with a bulkhead locknut (separate part 0306, not modelled); the bulkhead is the SECOND dash (I1 = the bulkhead length of that dash on 2705/2706, e.g. 2700-06-04 I1 1.20 = -04); bore step at the hex mid-plane (ASSUMPTION, as 2403) | bulkhead thread size/length and locknut geometry not tabulated on page - defer to MS51520 (untranscribed) or Brennan STEP -> RESOLVED 2026-09-24 by the Brennan 2705-08-08 STEP: bulkhead thread = the JIC thread of that dash, run over the bulkhead length I1 | 2700-06-06
2700-06-06-LN | 2.18 | 0.46765 | 0.81 | 0.28125 | 0.083 | 0.2515 | 0.2405 | 0.0898 | 0.1082 | 60 | 37 | 0.5625 | 0.05556 | 0.4495 | 0.03007 | 0.01389 | 0.05556 | 0.28125 | 0.083 | 0.9755 | 0.2405 | 0.0898 | 0.1082 | 0.5625 | 0.05556 | 1.1735 | 0.03007 | 0.01389 | 0.05556 | 0.3 | 0.728 | 0.3 | 1.452 | 2700-06-06-LN | Bulkhead Union (JIC x JIC bulkhead), 9/16-18 x 9/16-18 (bulkhead) (with bulkhead locknut - locknut not modelled) | 2700 | 9/16-18 | 9/16-18 (bulkhead) | ASSUMED | Air-Way s72 (double-pass 27 rows; first pass claimed 30 - trap; survey said 24 - page wins); JIC ends VERIFIED (MS33656J); -LN rows ship with locknut, same dims ¦ MODEL: JIC end A: MS33656J chain per dash (2403 table, VERIFIED vs Brennan); JIC bulkhead end: MS33656J nose chain per dash (seat, land, relief, 60deg ramp; 2403 table, VERIFIED vs Brennan) with the JIC thread extended over the full bulkhead length I1 (Air-Way) - construction confirmed on the Brennan 2705-08-08 STEP (thread 0.750-16 from the relief to the land; Brennan I1 from the relief 1.44 = Air-Way); the Brennan 0.04 collar at the hex face and its 0.679 relief (vs the 0.659 cone dia used here) are NOT modelled; -LN configs = the same fitting shipped with a bulkhead locknut (separate part 0306, not modelled); the bulkhead is the SECOND dash (I1 = the bulkhead length of that dash on 2705/2706, e.g. 2700-06-04 I1 1.20 = -04); bore step at the hex mid-plane (ASSUMPTION, as 2403) | bulkhead thread size/length and locknut geometry not tabulated on page - defer to MS51520 (untranscribed) or Brennan STEP -> RESOLVED 2026-09-24 by the Brennan 2705-08-08 STEP: bulkhead thread = the JIC thread of that dash, run over the bulkhead length I1 | 2700-LN-06-06
2700-08-08-LN | 2.44 | 0.57735 | 1 | 0.375 | 0.094 | 0.2837 | 0.3295 | 0.0984 | 0.1546 | 60 | 37 | 0.75 | 0.0625 | 0.5367 | 0.03383 | 0.01562 | 0.0625 | 0.375 | 0.094 | 1.0667 | 0.3295 | 0.0984 | 0.1546 | 0.75 | 0.0625 | 1.3197 | 0.03383 | 0.01562 | 0.0625 | 0.39 | 0.8285 | 0.39 | 1.6115 | 2700-08-08-LN | Bulkhead Union (JIC x JIC bulkhead), 3/4-16 x 3/4-16 (bulkhead) (with bulkhead locknut - locknut not modelled) | 2700 | 3/4-16 | 3/4-16 (bulkhead) | ASSUMED | Air-Way s72 (double-pass 27 rows; first pass claimed 30 - trap; survey said 24 - page wins); JIC ends VERIFIED (MS33656J); -LN rows ship with locknut, same dims ¦ MODEL: JIC end A: MS33656J chain per dash (2403 table, VERIFIED vs Brennan); JIC bulkhead end: MS33656J nose chain per dash (seat, land, relief, 60deg ramp; 2403 table, VERIFIED vs Brennan) with the JIC thread extended over the full bulkhead length I1 (Air-Way) - construction confirmed on the Brennan 2705-08-08 STEP (thread 0.750-16 from the relief to the land; Brennan I1 from the relief 1.44 = Air-Way); the Brennan 0.04 collar at the hex face and its 0.679 relief (vs the 0.659 cone dia used here) are NOT modelled; -LN configs = the same fitting shipped with a bulkhead locknut (separate part 0306, not modelled); the bulkhead is the SECOND dash (I1 = the bulkhead length of that dash on 2705/2706, e.g. 2700-06-04 I1 1.20 = -04); bore step at the hex mid-plane (ASSUMPTION, as 2403) | bulkhead thread size/length and locknut geometry not tabulated on page - defer to MS51520 (untranscribed) or Brennan STEP -> RESOLVED 2026-09-24 by the Brennan 2705-08-08 STEP: bulkhead thread = the JIC thread of that dash, run over the bulkhead length I1 | 2700-LN-08-08
2700-10-10 | 2.74 | 0.65241 | 1.13 | 0.4375 | 0.107 | 0.3553 | 0.386 | 0.1114 | 0.1546 | 60 | 37 | 0.875 | 0.07143 | 0.6213 | 0.03866 | 0.01786 | 0.07143 | 0.4375 | 0.107 | 1.1773 | 0.386 | 0.1114 | 0.1546 | 0.875 | 0.07143 | 1.4433 | 0.03866 | 0.01786 | 0.07143 | 0.48 | 0.959 | 0.48 | 1.781 | 2700-10-10 | Bulkhead Union (JIC x JIC bulkhead), 7/8-14 x 7/8-14 (bulkhead) | 2700 | 7/8-14 | 7/8-14 (bulkhead) | ASSUMED | Air-Way s72 (double-pass 27 rows; first pass claimed 30 - trap; survey said 24 - page wins); JIC ends VERIFIED (MS33656J); -LN rows ship with locknut, same dims ¦ MODEL: JIC end A: MS33656J chain per dash (2403 table, VERIFIED vs Brennan); JIC bulkhead end: MS33656J nose chain per dash (seat, land, relief, 60deg ramp; 2403 table, VERIFIED vs Brennan) with the JIC thread extended over the full bulkhead length I1 (Air-Way) - construction confirmed on the Brennan 2705-08-08 STEP (thread 0.750-16 from the relief to the land; Brennan I1 from the relief 1.44 = Air-Way); the Brennan 0.04 collar at the hex face and its 0.679 relief (vs the 0.659 cone dia used here) are NOT modelled; -LN configs = the same fitting shipped with a bulkhead locknut (separate part 0306, not modelled); the bulkhead is the SECOND dash (I1 = the bulkhead length of that dash on 2705/2706, e.g. 2700-06-04 I1 1.20 = -04); bore step at the hex mid-plane (ASSUMPTION, as 2403) | bulkhead thread size/length and locknut geometry not tabulated on page - defer to MS51520 (untranscribed) or Brennan STEP -> RESOLVED 2026-09-24 by the Brennan 2705-08-08 STEP: bulkhead thread = the JIC thread of that dash, run over the bulkhead length I1 | 2700-10-10
2700-10-10-LN | 2.74 | 0.65241 | 1.13 | 0.4375 | 0.107 | 0.3553 | 0.386 | 0.1114 | 0.1546 | 60 | 37 | 0.875 | 0.07143 | 0.6213 | 0.03866 | 0.01786 | 0.07143 | 0.4375 | 0.107 | 1.1773 | 0.386 | 0.1114 | 0.1546 | 0.875 | 0.07143 | 1.4433 | 0.03866 | 0.01786 | 0.07143 | 0.48 | 0.959 | 0.48 | 1.781 | 2700-10-10-LN | Bulkhead Union (JIC x JIC bulkhead), 7/8-14 x 7/8-14 (bulkhead) (with bulkhead locknut - locknut not modelled) | 2700 | 7/8-14 | 7/8-14 (bulkhead) | ASSUMED | Air-Way s72 (double-pass 27 rows; first pass claimed 30 - trap; survey said 24 - page wins); JIC ends VERIFIED (MS33656J); -LN rows ship with locknut, same dims ¦ MODEL: JIC end A: MS33656J chain per dash (2403 table, VERIFIED vs Brennan); JIC bulkhead end: MS33656J nose chain per dash (seat, land, relief, 60deg ramp; 2403 table, VERIFIED vs Brennan) with the JIC thread extended over the full bulkhead length I1 (Air-Way) - construction confirmed on the Brennan 2705-08-08 STEP (thread 0.750-16 from the relief to the land; Brennan I1 from the relief 1.44 = Air-Way); the Brennan 0.04 collar at the hex face and its 0.679 relief (vs the 0.659 cone dia used here) are NOT modelled; -LN configs = the same fitting shipped with a bulkhead locknut (separate part 0306, not modelled); the bulkhead is the SECOND dash (I1 = the bulkhead length of that dash on 2705/2706, e.g. 2700-06-04 I1 1.20 = -04); bore step at the hex mid-plane (ASSUMPTION, as 2403) | bulkhead thread size/length and locknut geometry not tabulated on page - defer to MS51520 (untranscribed) or Brennan STEP -> RESOLVED 2026-09-24 by the Brennan 2705-08-08 STEP: bulkhead thread = the JIC thread of that dash, run over the bulkhead length I1 | 2700-LN-10-10
2700-12-12 | 3.09 | 0.79674 | 1.38 | 0.53125 | 0.125 | 0.3895 | 0.4715 | 0.1299 | 0.1851 | 60 | 37 | 1.0625 | 0.08333 | 0.7045 | 0.04511 | 0.02083 | 0.08333 | 0.53125 | 0.125 | 1.2755 | 0.4715 | 0.1299 | 0.1851 | 1.0625 | 0.08333 | 1.5905 | 0.04511 | 0.02083 | 0.08333 | 0.61 | 1.102 | 0.61 | 1.988 | 2700-12-12 | Bulkhead Union (JIC x JIC bulkhead), 1 1/16-12 x 1 1/16-12 (bulkhead) | 2700 | 1 1/16-12 | 1 1/16-12 (bulkhead) | ASSUMED | Air-Way s72 (double-pass 27 rows; first pass claimed 30 - trap; survey said 24 - page wins); JIC ends VERIFIED (MS33656J); -LN rows ship with locknut, same dims ¦ MODEL: JIC end A: MS33656J chain per dash (2403 table, VERIFIED vs Brennan); JIC bulkhead end: MS33656J nose chain per dash (seat, land, relief, 60deg ramp; 2403 table, VERIFIED vs Brennan) with the JIC thread extended over the full bulkhead length I1 (Air-Way) - construction confirmed on the Brennan 2705-08-08 STEP (thread 0.750-16 from the relief to the land; Brennan I1 from the relief 1.44 = Air-Way); the Brennan 0.04 collar at the hex face and its 0.679 relief (vs the 0.659 cone dia used here) are NOT modelled; -LN configs = the same fitting shipped with a bulkhead locknut (separate part 0306, not modelled); the bulkhead is the SECOND dash (I1 = the bulkhead length of that dash on 2705/2706, e.g. 2700-06-04 I1 1.20 = -04); bore step at the hex mid-plane (ASSUMPTION, as 2403) | bulkhead thread size/length and locknut geometry not tabulated on page - defer to MS51520 (untranscribed) or Brennan STEP -> RESOLVED 2026-09-24 by the Brennan 2705-08-08 STEP: bulkhead thread = the JIC thread of that dash, run over the bulkhead length I1 | 2700-12-12
2700-12-12-LN | 3.09 | 0.79674 | 1.38 | 0.53125 | 0.125 | 0.3895 | 0.4715 | 0.1299 | 0.1851 | 60 | 37 | 1.0625 | 0.08333 | 0.7045 | 0.04511 | 0.02083 | 0.08333 | 0.53125 | 0.125 | 1.2755 | 0.4715 | 0.1299 | 0.1851 | 1.0625 | 0.08333 | 1.5905 | 0.04511 | 0.02083 | 0.08333 | 0.61 | 1.102 | 0.61 | 1.988 | 2700-12-12-LN | Bulkhead Union (JIC x JIC bulkhead), 1 1/16-12 x 1 1/16-12 (bulkhead) (with bulkhead locknut - locknut not modelled) | 2700 | 1 1/16-12 | 1 1/16-12 (bulkhead) | ASSUMED | Air-Way s72 (double-pass 27 rows; first pass claimed 30 - trap; survey said 24 - page wins); JIC ends VERIFIED (MS33656J); -LN rows ship with locknut, same dims ¦ MODEL: JIC end A: MS33656J chain per dash (2403 table, VERIFIED vs Brennan); JIC bulkhead end: MS33656J nose chain per dash (seat, land, relief, 60deg ramp; 2403 table, VERIFIED vs Brennan) with the JIC thread extended over the full bulkhead length I1 (Air-Way) - construction confirmed on the Brennan 2705-08-08 STEP (thread 0.750-16 from the relief to the land; Brennan I1 from the relief 1.44 = Air-Way); the Brennan 0.04 collar at the hex face and its 0.679 relief (vs the 0.659 cone dia used here) are NOT modelled; -LN configs = the same fitting shipped with a bulkhead locknut (separate part 0306, not modelled); the bulkhead is the SECOND dash (I1 = the bulkhead length of that dash on 2705/2706, e.g. 2700-06-04 I1 1.20 = -04); bore step at the hex mid-plane (ASSUMPTION, as 2403) | bulkhead thread size/length and locknut geometry not tabulated on page - defer to MS51520 (untranscribed) or Brennan STEP -> RESOLVED 2026-09-24 by the Brennan 2705-08-08 STEP: bulkhead thread = the JIC thread of that dash, run over the bulkhead length I1 | 2700-LN-12-12
2700-16-12 | 3.14 | 0.94108 | 1.63 | 0.65625 | 0.125 | 0.4365 | 0.5965 | 0.1292 | 0.1858 | 60 | 37 | 1.3125 | 0.08333 | 0.7515 | 0.04511 | 0.02083 | 0.08333 | 0.53125 | 0.125 | 1.2755 | 0.4715 | 0.1299 | 0.1851 | 1.0625 | 0.08333 | 1.5905 | 0.04511 | 0.02083 | 0.08333 | 0.84 | 1.1505 | 0.61 | 1.9895 | 2700-16-12 | Bulkhead Union (JIC x JIC bulkhead), 1 5/16-12 x 1 1/16-12 (bulkhead) | 2700 | 1 5/16-12 | 1 1/16-12 (bulkhead) | ASSUMED | Air-Way s72 (double-pass 27 rows; first pass claimed 30 - trap; survey said 24 - page wins); JIC ends VERIFIED (MS33656J); -LN rows ship with locknut, same dims ¦ MODEL: JIC end A: MS33656J chain per dash (2403 table, VERIFIED vs Brennan); JIC bulkhead end: MS33656J nose chain per dash (seat, land, relief, 60deg ramp; 2403 table, VERIFIED vs Brennan) with the JIC thread extended over the full bulkhead length I1 (Air-Way) - construction confirmed on the Brennan 2705-08-08 STEP (thread 0.750-16 from the relief to the land; Brennan I1 from the relief 1.44 = Air-Way); the Brennan 0.04 collar at the hex face and its 0.679 relief (vs the 0.659 cone dia used here) are NOT modelled; -LN configs = the same fitting shipped with a bulkhead locknut (separate part 0306, not modelled); the bulkhead is the SECOND dash (I1 = the bulkhead length of that dash on 2705/2706, e.g. 2700-06-04 I1 1.20 = -04); bore step at the hex mid-plane (ASSUMPTION, as 2403) | bulkhead thread size/length and locknut geometry not tabulated on page - defer to MS51520 (untranscribed) or Brennan STEP -> RESOLVED 2026-09-24 by the Brennan 2705-08-08 STEP: bulkhead thread = the JIC thread of that dash, run over the bulkhead length I1 | 2700-16-12
2700-16-12-LN | 3.14 | 0.94108 | 1.63 | 0.65625 | 0.125 | 0.4365 | 0.5965 | 0.1292 | 0.1858 | 60 | 37 | 1.3125 | 0.08333 | 0.7515 | 0.04511 | 0.02083 | 0.08333 | 0.53125 | 0.125 | 1.2755 | 0.4715 | 0.1299 | 0.1851 | 1.0625 | 0.08333 | 1.5905 | 0.04511 | 0.02083 | 0.08333 | 0.84 | 1.1505 | 0.61 | 1.9895 | 2700-16-12-LN | Bulkhead Union (JIC x JIC bulkhead), 1 5/16-12 x 1 1/16-12 (bulkhead) (with bulkhead locknut - locknut not modelled) | 2700 | 1 5/16-12 | 1 1/16-12 (bulkhead) | ASSUMED | Air-Way s72 (double-pass 27 rows; first pass claimed 30 - trap; survey said 24 - page wins); JIC ends VERIFIED (MS33656J); -LN rows ship with locknut, same dims ¦ MODEL: JIC end A: MS33656J chain per dash (2403 table, VERIFIED vs Brennan); JIC bulkhead end: MS33656J nose chain per dash (seat, land, relief, 60deg ramp; 2403 table, VERIFIED vs Brennan) with the JIC thread extended over the full bulkhead length I1 (Air-Way) - construction confirmed on the Brennan 2705-08-08 STEP (thread 0.750-16 from the relief to the land; Brennan I1 from the relief 1.44 = Air-Way); the Brennan 0.04 collar at the hex face and its 0.679 relief (vs the 0.659 cone dia used here) are NOT modelled; -LN configs = the same fitting shipped with a bulkhead locknut (separate part 0306, not modelled); the bulkhead is the SECOND dash (I1 = the bulkhead length of that dash on 2705/2706, e.g. 2700-06-04 I1 1.20 = -04); bore step at the hex mid-plane (ASSUMPTION, as 2403) | bulkhead thread size/length and locknut geometry not tabulated on page - defer to MS51520 (untranscribed) or Brennan STEP -> RESOLVED 2026-09-24 by the Brennan 2705-08-08 STEP: bulkhead thread = the JIC thread of that dash, run over the bulkhead length I1 | 2700-LN-16-12
2700-16-16 | 3.14 | 0.94108 | 1.63 | 0.65625 | 0.125 | 0.4365 | 0.5965 | 0.1292 | 0.1858 | 60 | 37 | 1.3125 | 0.08333 | 0.7515 | 0.04511 | 0.02083 | 0.08333 | 0.65625 | 0.125 | 1.2755 | 0.5965 | 0.1292 | 0.1858 | 1.3125 | 0.08333 | 1.5905 | 0.04511 | 0.02083 | 0.08333 | 0.84 | 1.1505 | 0.84 | 1.9895 | 2700-16-16 | Bulkhead Union (JIC x JIC bulkhead), 1 5/16-12 x 1 5/16-12 (bulkhead) | 2700 | 1 5/16-12 | 1 5/16-12 (bulkhead) | ASSUMED | Air-Way s72 (double-pass 27 rows; first pass claimed 30 - trap; survey said 24 - page wins); JIC ends VERIFIED (MS33656J); -LN rows ship with locknut, same dims ¦ MODEL: JIC end A: MS33656J chain per dash (2403 table, VERIFIED vs Brennan); JIC bulkhead end: MS33656J nose chain per dash (seat, land, relief, 60deg ramp; 2403 table, VERIFIED vs Brennan) with the JIC thread extended over the full bulkhead length I1 (Air-Way) - construction confirmed on the Brennan 2705-08-08 STEP (thread 0.750-16 from the relief to the land; Brennan I1 from the relief 1.44 = Air-Way); the Brennan 0.04 collar at the hex face and its 0.679 relief (vs the 0.659 cone dia used here) are NOT modelled; -LN configs = the same fitting shipped with a bulkhead locknut (separate part 0306, not modelled); the bulkhead is the SECOND dash (I1 = the bulkhead length of that dash on 2705/2706, e.g. 2700-06-04 I1 1.20 = -04); bore step at the hex mid-plane (ASSUMPTION, as 2403) | bulkhead thread size/length and locknut geometry not tabulated on page - defer to MS51520 (untranscribed) or Brennan STEP -> RESOLVED 2026-09-24 by the Brennan 2705-08-08 STEP: bulkhead thread = the JIC thread of that dash, run over the bulkhead length I1 | 2700-16-16
2700-16-16-LN | 3.14 | 0.94108 | 1.63 | 0.65625 | 0.125 | 0.4365 | 0.5965 | 0.1292 | 0.1858 | 60 | 37 | 1.3125 | 0.08333 | 0.7515 | 0.04511 | 0.02083 | 0.08333 | 0.65625 | 0.125 | 1.2755 | 0.5965 | 0.1292 | 0.1858 | 1.3125 | 0.08333 | 1.5905 | 0.04511 | 0.02083 | 0.08333 | 0.84 | 1.1505 | 0.84 | 1.9895 | 2700-16-16-LN | Bulkhead Union (JIC x JIC bulkhead), 1 5/16-12 x 1 5/16-12 (bulkhead) (with bulkhead locknut - locknut not modelled) | 2700 | 1 5/16-12 | 1 5/16-12 (bulkhead) | ASSUMED | Air-Way s72 (double-pass 27 rows; first pass claimed 30 - trap; survey said 24 - page wins); JIC ends VERIFIED (MS33656J); -LN rows ship with locknut, same dims ¦ MODEL: JIC end A: MS33656J chain per dash (2403 table, VERIFIED vs Brennan); JIC bulkhead end: MS33656J nose chain per dash (seat, land, relief, 60deg ramp; 2403 table, VERIFIED vs Brennan) with the JIC thread extended over the full bulkhead length I1 (Air-Way) - construction confirmed on the Brennan 2705-08-08 STEP (thread 0.750-16 from the relief to the land; Brennan I1 from the relief 1.44 = Air-Way); the Brennan 0.04 collar at the hex face and its 0.679 relief (vs the 0.659 cone dia used here) are NOT modelled; -LN configs = the same fitting shipped with a bulkhead locknut (separate part 0306, not modelled); the bulkhead is the SECOND dash (I1 = the bulkhead length of that dash on 2705/2706, e.g. 2700-06-04 I1 1.20 = -04); bore step at the hex mid-plane (ASSUMPTION, as 2403) | bulkhead thread size/length and locknut geometry not tabulated on page - defer to MS51520 (untranscribed) or Brennan STEP -> RESOLVED 2026-09-24 by the Brennan 2705-08-08 STEP: bulkhead thread = the JIC thread of that dash, run over the bulkhead length I1 | 2700-LN-16-16
2700-20-20 | 3.31 | 1.0854 | 1.88 | 0.8125 | 0.125 | 0.4316 | 0.753 | 0.1288 | 0.2382 | 60 | 37 | 1.625 | 0.08333 | 0.7986 | 0.04511 | 0.02083 | 0.08333 | 0.8125 | 0.125 | 1.2736 | 0.753 | 0.1288 | 0.2382 | 1.625 | 0.08333 | 1.6406 | 0.04511 | 0.02083 | 0.08333 | 1.08 | 1.234 | 1.08 | 2.076 | 2700-20-20 | Bulkhead Union (JIC x JIC bulkhead), 1 5/8-12 x 1 5/8-12 (bulkhead) | 2700 | 1 5/8-12 | 1 5/8-12 (bulkhead) | ASSUMED | Air-Way s72 (double-pass 27 rows; first pass claimed 30 - trap; survey said 24 - page wins); JIC ends VERIFIED (MS33656J); -LN rows ship with locknut, same dims ¦ MODEL: JIC end A: MS33656J chain per dash (2403 table, VERIFIED vs Brennan); JIC bulkhead end: MS33656J nose chain per dash (seat, land, relief, 60deg ramp; 2403 table, VERIFIED vs Brennan) with the JIC thread extended over the full bulkhead length I1 (Air-Way) - construction confirmed on the Brennan 2705-08-08 STEP (thread 0.750-16 from the relief to the land; Brennan I1 from the relief 1.44 = Air-Way); the Brennan 0.04 collar at the hex face and its 0.679 relief (vs the 0.659 cone dia used here) are NOT modelled; -LN configs = the same fitting shipped with a bulkhead locknut (separate part 0306, not modelled); the bulkhead is the SECOND dash (I1 = the bulkhead length of that dash on 2705/2706, e.g. 2700-06-04 I1 1.20 = -04); bore step at the hex mid-plane (ASSUMPTION, as 2403) | bulkhead thread size/length and locknut geometry not tabulated on page - defer to MS51520 (untranscribed) or Brennan STEP -> RESOLVED 2026-09-24 by the Brennan 2705-08-08 STEP: bulkhead thread = the JIC thread of that dash, run over the bulkhead length I1 | 2700-20-20
2700-20-20-LN | 3.31 | 1.0854 | 1.88 | 0.8125 | 0.125 | 0.4316 | 0.753 | 0.1288 | 0.2382 | 60 | 37 | 1.625 | 0.08333 | 0.7986 | 0.04511 | 0.02083 | 0.08333 | 0.8125 | 0.125 | 1.2736 | 0.753 | 0.1288 | 0.2382 | 1.625 | 0.08333 | 1.6406 | 0.04511 | 0.02083 | 0.08333 | 1.08 | 1.234 | 1.08 | 2.076 | 2700-20-20-LN | Bulkhead Union (JIC x JIC bulkhead), 1 5/8-12 x 1 5/8-12 (bulkhead) (with bulkhead locknut - locknut not modelled) | 2700 | 1 5/8-12 | 1 5/8-12 (bulkhead) | ASSUMED | Air-Way s72 (double-pass 27 rows; first pass claimed 30 - trap; survey said 24 - page wins); JIC ends VERIFIED (MS33656J); -LN rows ship with locknut, same dims ¦ MODEL: JIC end A: MS33656J chain per dash (2403 table, VERIFIED vs Brennan); JIC bulkhead end: MS33656J nose chain per dash (seat, land, relief, 60deg ramp; 2403 table, VERIFIED vs Brennan) with the JIC thread extended over the full bulkhead length I1 (Air-Way) - construction confirmed on the Brennan 2705-08-08 STEP (thread 0.750-16 from the relief to the land; Brennan I1 from the relief 1.44 = Air-Way); the Brennan 0.04 collar at the hex face and its 0.679 relief (vs the 0.659 cone dia used here) are NOT modelled; -LN configs = the same fitting shipped with a bulkhead locknut (separate part 0306, not modelled); the bulkhead is the SECOND dash (I1 = the bulkhead length of that dash on 2705/2706, e.g. 2700-06-04 I1 1.20 = -04); bore step at the hex mid-plane (ASSUMPTION, as 2403) | bulkhead thread size/length and locknut geometry not tabulated on page - defer to MS51520 (untranscribed) or Brennan STEP -> RESOLVED 2026-09-24 by the Brennan 2705-08-08 STEP: bulkhead thread = the JIC thread of that dash, run over the bulkhead length I1 | 2700-LN-20-20
2700-24-24 | 3.52 | 1.2298 | 2.13 | 0.9375 | 0.125 | 0.5454 | 0.8775 | 0.1298 | 0.2482 | 60 | 37 | 1.875 | 0.08333 | 0.9234 | 0.04511 | 0.02083 | 0.08333 | 0.9375 | 0.125 | 1.2724 | 0.8775 | 0.1298 | 0.2482 | 1.875 | 0.08333 | 1.6504 | 0.04511 | 0.02083 | 0.08333 | 1.31 | 1.3965 | 1.31 | 2.1235 | 2700-24-24 | Bulkhead Union (JIC x JIC bulkhead), 1 7/8-12 x 1 7/8-12 (bulkhead) | 2700 | 1 7/8-12 | 1 7/8-12 (bulkhead) | ASSUMED | Air-Way s72 (double-pass 27 rows; first pass claimed 30 - trap; survey said 24 - page wins); JIC ends VERIFIED (MS33656J); -LN rows ship with locknut, same dims ¦ MODEL: JIC end A: MS33656J chain per dash (2403 table, VERIFIED vs Brennan); JIC bulkhead end: MS33656J nose chain per dash (seat, land, relief, 60deg ramp; 2403 table, VERIFIED vs Brennan) with the JIC thread extended over the full bulkhead length I1 (Air-Way) - construction confirmed on the Brennan 2705-08-08 STEP (thread 0.750-16 from the relief to the land; Brennan I1 from the relief 1.44 = Air-Way); the Brennan 0.04 collar at the hex face and its 0.679 relief (vs the 0.659 cone dia used here) are NOT modelled; -LN configs = the same fitting shipped with a bulkhead locknut (separate part 0306, not modelled); the bulkhead is the SECOND dash (I1 = the bulkhead length of that dash on 2705/2706, e.g. 2700-06-04 I1 1.20 = -04); bore step at the hex mid-plane (ASSUMPTION, as 2403) | bulkhead thread size/length and locknut geometry not tabulated on page - defer to MS51520 (untranscribed) or Brennan STEP -> RESOLVED 2026-09-24 by the Brennan 2705-08-08 STEP: bulkhead thread = the JIC thread of that dash, run over the bulkhead length I1 | 2700-24-24
2700-24-24-LN | 3.52 | 1.2298 | 2.13 | 0.9375 | 0.125 | 0.5454 | 0.8775 | 0.1298 | 0.2482 | 60 | 37 | 1.875 | 0.08333 | 0.9234 | 0.04511 | 0.02083 | 0.08333 | 0.9375 | 0.125 | 1.2724 | 0.8775 | 0.1298 | 0.2482 | 1.875 | 0.08333 | 1.6504 | 0.04511 | 0.02083 | 0.08333 | 1.31 | 1.3965 | 1.31 | 2.1235 | 2700-24-24-LN | Bulkhead Union (JIC x JIC bulkhead), 1 7/8-12 x 1 7/8-12 (bulkhead) (with bulkhead locknut - locknut not modelled) | 2700 | 1 7/8-12 | 1 7/8-12 (bulkhead) | ASSUMED | Air-Way s72 (double-pass 27 rows; first pass claimed 30 - trap; survey said 24 - page wins); JIC ends VERIFIED (MS33656J); -LN rows ship with locknut, same dims ¦ MODEL: JIC end A: MS33656J chain per dash (2403 table, VERIFIED vs Brennan); JIC bulkhead end: MS33656J nose chain per dash (seat, land, relief, 60deg ramp; 2403 table, VERIFIED vs Brennan) with the JIC thread extended over the full bulkhead length I1 (Air-Way) - construction confirmed on the Brennan 2705-08-08 STEP (thread 0.750-16 from the relief to the land; Brennan I1 from the relief 1.44 = Air-Way); the Brennan 0.04 collar at the hex face and its 0.679 relief (vs the 0.659 cone dia used here) are NOT modelled; -LN configs = the same fitting shipped with a bulkhead locknut (separate part 0306, not modelled); the bulkhead is the SECOND dash (I1 = the bulkhead length of that dash on 2705/2706, e.g. 2700-06-04 I1 1.20 = -04); bore step at the hex mid-plane (ASSUMPTION, as 2403) | bulkhead thread size/length and locknut geometry not tabulated on page - defer to MS51520 (untranscribed) or Brennan STEP -> RESOLVED 2026-09-24 by the Brennan 2705-08-08 STEP: bulkhead thread = the JIC thread of that dash, run over the bulkhead length I1 | 2700-LN-24-24
2700-32-32 | 4.2 | 1.5877 | 2.75 | 1.25 | 0.125 | 0.7124 | 1.19 | 0.1292 | 0.3318 | 60 | 37 | 2.5 | 0.08333 | 1.1734 | 0.04511 | 0.02083 | 0.08333 | 1.25 | 0.125 | 1.4694 | 1.19 | 0.1292 | 0.3318 | 2.5 | 0.08333 | 1.9304 | 0.04511 | 0.02083 | 0.08333 | 1.78 | 1.7215 | 1.78 | 2.4785 | 2700-32-32 | Bulkhead Union (JIC x JIC bulkhead), 2 1/2-12 x 2 1/2-12 (bulkhead) | 2700 | 2 1/2-12 | 2 1/2-12 (bulkhead) | ASSUMED | Air-Way s72 (double-pass 27 rows; first pass claimed 30 - trap; survey said 24 - page wins); JIC ends VERIFIED (MS33656J); -LN rows ship with locknut, same dims ¦ MODEL: JIC end A: MS33656J chain per dash (2403 table, VERIFIED vs Brennan); JIC bulkhead end: MS33656J nose chain per dash (seat, land, relief, 60deg ramp; 2403 table, VERIFIED vs Brennan) with the JIC thread extended over the full bulkhead length I1 (Air-Way) - construction confirmed on the Brennan 2705-08-08 STEP (thread 0.750-16 from the relief to the land; Brennan I1 from the relief 1.44 = Air-Way); the Brennan 0.04 collar at the hex face and its 0.679 relief (vs the 0.659 cone dia used here) are NOT modelled; -LN configs = the same fitting shipped with a bulkhead locknut (separate part 0306, not modelled); the bulkhead is the SECOND dash (I1 = the bulkhead length of that dash on 2705/2706, e.g. 2700-06-04 I1 1.20 = -04); bore step at the hex mid-plane (ASSUMPTION, as 2403) | bulkhead thread size/length and locknut geometry not tabulated on page - defer to MS51520 (untranscribed) or Brennan STEP -> RESOLVED 2026-09-24 by the Brennan 2705-08-08 STEP: bulkhead thread = the JIC thread of that dash, run over the bulkhead length I1 | 2700-32-32
2700-32-32-LN | 4.2 | 1.5877 | 2.75 | 1.25 | 0.125 | 0.7124 | 1.19 | 0.1292 | 0.3318 | 60 | 37 | 2.5 | 0.08333 | 1.1734 | 0.04511 | 0.02083 | 0.08333 | 1.25 | 0.125 | 1.4694 | 1.19 | 0.1292 | 0.3318 | 2.5 | 0.08333 | 1.9304 | 0.04511 | 0.02083 | 0.08333 | 1.78 | 1.7215 | 1.78 | 2.4785 | 2700-32-32-LN | Bulkhead Union (JIC x JIC bulkhead), 2 1/2-12 x 2 1/2-12 (bulkhead) (with bulkhead locknut - locknut not modelled) | 2700 | 2 1/2-12 | 2 1/2-12 (bulkhead) | ASSUMED | Air-Way s72 (double-pass 27 rows; first pass claimed 30 - trap; survey said 24 - page wins); JIC ends VERIFIED (MS33656J); -LN rows ship with locknut, same dims ¦ MODEL: JIC end A: MS33656J chain per dash (2403 table, VERIFIED vs Brennan); JIC bulkhead end: MS33656J nose chain per dash (seat, land, relief, 60deg ramp; 2403 table, VERIFIED vs Brennan) with the JIC thread extended over the full bulkhead length I1 (Air-Way) - construction confirmed on the Brennan 2705-08-08 STEP (thread 0.750-16 from the relief to the land; Brennan I1 from the relief 1.44 = Air-Way); the Brennan 0.04 collar at the hex face and its 0.679 relief (vs the 0.659 cone dia used here) are NOT modelled; -LN configs = the same fitting shipped with a bulkhead locknut (separate part 0306, not modelled); the bulkhead is the SECOND dash (I1 = the bulkhead length of that dash on 2705/2706, e.g. 2700-06-04 I1 1.20 = -04); bore step at the hex mid-plane (ASSUMPTION, as 2403) | bulkhead thread size/length and locknut geometry not tabulated on page - defer to MS51520 (untranscribed) or Brennan STEP -> RESOLVED 2026-09-24 by the Brennan 2705-08-08 STEP: bulkhead thread = the JIC thread of that dash, run over the bulkhead length I1 | 2700-LN-32-32
2700-LN-02-02 | 1.87 | 0.32447 | 0.562 | 0.15625 | 0.063 | 0.19 | 0.125 | 0.0662 | 0.1108 | 60 | 37 | 0.3125 | 0.04167 | 0.367 | 0.02255 | 0.01042 | 0.04167 | 0.15625 | 0.063 | 0.812 | 0.125 | 0.0662 | 0.1108 | 0.3125 | 0.04167 | 0.989 | 0.02255 | 0.01042 | 0.04167 | 0.062 | 0.624 | 0.062 | 1.246 | 2700-LN-02-02 | Bulkhead Union (JIC x JIC bulkhead), 5/16-24 x 5/16-24 (bulkhead) | 2700 | 5/16-24 | 5/16-24 (bulkhead) | ASSUMED | [BRENNAN-ONLY 2026-10-18] OMi catalog SKU (omindustrial.com collections feed (cs-adapters, carbon-steel-flange-adapters-accessories, carbon-steel-braze-beaded-hose; products.json limit=50, single pass 2026-09-23)); NO Air-Way row for this size -> dimensions MISSING -> 2026-10-18 Brennan allowed (user: "yes use brennan but still differentiate"): L4@DRIVE: Brennan TFA catalog p8 table TFA-p008-t03 "2700 MJ-MJ BULKHEAD STRAIGHT" row 2700-02-02 col "L LGTH" = "1.870" (07_RAW_EXTRACTS/brennan_catalogs/TFA Catalog.pdf; brennan_catalog_20261001/catalog_verified.json, line_y 149.4, page verified) [Brennan = yes 2026-10-18] - overall length [the -LN part = the plain 2700-02-02 + a locknut: Q-TRANSFER-LN open]; mapping: TFA p8 2700 drawing: L = overall, C HEX = body hex, B1/B2 DRILL = bores (impact/F2a.json, certain); same-table check on today's base: 13/13 rows with an Air-Way/OMi value agree with this catalog column to rounding; C2HEX@HEX: Brennan TFA catalog p8 table TFA-p008-t03 "2700 MJ-MJ BULKHEAD STRAIGHT" row 2700-02-02 col "C HEX" = "0.562" (07_RAW_EXTRACTS/brennan_catalogs/TFA Catalog.pdf; brennan_catalog_20261001/catalog_verified.json, line_y 149.4, page verified) [Brennan = yes 2026-10-18] - body hex [the -LN part = the plain 2700-02-02 + a locknut: Q-TRANSFER-LN open]; mapping: TFA p8 2700 drawing: L = overall, C HEX = body hex, B1/B2 DRILL = bores (impact/F2a.json, certain); same-table check on today's base: 12/13 rows with an Air-Way/OMi value agree with this catalog column to rounding (1 differ, e.g. 2700-06-04 0.69 vs 0.812); D1@BORE: Brennan TFA catalog p8 table TFA-p008-t03 "2700 MJ-MJ BULKHEAD STRAIGHT" row 2700-02-02 col "B1 DRILL" = "0.062" (07_RAW_EXTRACTS/brennan_catalogs/TFA Catalog.pdf; brennan_catalog_20261001/catalog_verified.json, line_y 149.4, page verified) [Brennan = yes 2026-10-18] - bore end B1 [the -LN part = the plain 2700-02-02 + a locknut: Q-TRANSFER-LN open]; mapping: TFA p8 2700 drawing: L = overall, C HEX = body hex, B1/B2 DRILL = bores (impact/F2a.json, certain); same-table check on today's base: 13/13 rows with an Air-Way/OMi value agree with this catalog column to rounding; D2@BORE: Brennan TFA catalog p8 table TFA-p008-t03 "2700 MJ-MJ BULKHEAD STRAIGHT" row 2700-02-02 col "B2 DRILL" = "0.062" (07_RAW_EXTRACTS/brennan_catalogs/TFA Catalog.pdf; brennan_catalog_20261001/catalog_verified.json, line_y 149.4, page verified) [Brennan = yes 2026-10-18] - bore end B2 (bulkhead) [the -LN part = the plain 2700-02-02 + a locknut: Q-TRANSFER-LN open]; mapping: TFA p8 2700 drawing: L = overall, C HEX = body hex, B1/B2 DRILL = bores (impact/F2a.json, certain); same-table check on today's base: 13/13 rows with an Air-Way/OMi value agree with this catalog column to rounding; I1@DRIVE: own Brennan STEP 09_STEP_FILES/BRENNAN_2700-02-02.stp (sha256 8510b8b0f1b648e7...) measured with wave2/straight/scripts/measure_bulkhead.py (prof.py section; validated: Brennan 2705-08-08 gives I1 1.44 = Air-Way): bulkhead tip 1.422 - relief start 0.352 (after the 0.04 collar) = 1.07; the -02 nose on the STEP = MS33656J JIC[2] (seat 0.1108, land 0.0662, relief 0.063); STEP overall 1.87 = catalog L 1.870, hex 0.5621 = catalog 0.562 [Brennan = yes 2026-10-18] [the -LN part = the plain 2700-02-02 + a locknut: Q-TRANSFER-LN open]; THDMAJ_B1@DRIVE: end library gen_straight2 JIC[2] (= tools_new/generators/templates/DesignTable_2403_SW2.xlsx, MS33656J chain, VERIFIED vs Brennan) [Q-TRANSFER-ENDLIB yes 2026-10-08] thread major (5/16-24); THDMAJ_B2@DRIVE: end library gen_straight2 JIC[2] (= tools_new/generators/templates/DesignTable_2403_SW2.xlsx, MS33656J chain, VERIFIED vs Brennan) [Q-TRANSFER-ENDLIB yes 2026-10-08] thread major (5/16-24); $PRP@Threads: end library gen_straight2 JIC[2] (= tools_new/generators/templates/DesignTable_2403_SW2.xlsx, MS33656J chain, VERIFIED vs Brennan) [Q-TRANSFER-ENDLIB yes 2026-10-08] thread texts, format of the built 2700 rows ¦ MODEL: JIC end A: MS33656J chain per dash (2403 table, VERIFIED vs Brennan); JIC bulkhead end: MS33656J nose chain per dash (seat, land, relief, 60deg ramp; 2403 table, VERIFIED vs Brennan) with the JIC thread extended over the full bulkhead length I1 (Air-Way) - construction confirmed on the Brennan 2705-08-08 STEP (thread 0.750-16 from the relief to the land; Brennan I1 from the relief 1.44 = Air-Way); the Brennan 0.04 collar at the hex face and its 0.679 relief (vs the 0.659 cone dia used here) are NOT modelled; -LN configs = the same fitting shipped with a bulkhead locknut (separate part 0306, not modelled); the bulkhead is the SECOND dash (I1 = the bulkhead length of that dash on 2705/2706, e.g. 2700-06-04 I1 1.20 = -04); bore step at the hex mid-plane (ASSUMPTION, as 2403) | BUILD-MISSING: part exists in OMi catalog but the Air-Way page has no row; needs a second dimensional source ¦ 2026-10-18 Brennan = yes (wave 2 straight, staged, not shipped): L4 / hex / bores from the Brennan TFA catalog p8, I1 measured on the Brennan 2700-02-02 STEP (no Air-Way -02 bulkhead) - copied from the plain part (Q-TRANSFER-LN) | 2700-LN-02-02