## Sheet1
| M1@LEG1 | BODYR@LEG1 | HOSE1_TAILL@LEG1 | HOSE1_BEADR@LEG1 | HOSE1_BEADW@LEG1 | HOSE1_STUBR@LEG1 | HOSE1_BEADPOS@LEG1 | M2@LEG2 | BODYR@LEG2 | NW2_BODYL@LEG2 | NW2_NECKR@LEG2 | NW2_NECKL@LEG2 | NW2_CHR@LEG2 | NW2_CHANG1@LEG2 | NW2_NUTR@LEG2 | NW2_CHANG2@LEG2 | NW2_NUTT@LEG2 | NW2_CHR2@LEG2 | NW2_WASHR@LEG2 | NW2_WASHT@LEG2 | NW2_UCR@LEG2 | THDMAJR_B2@LEG2 | NW2_THDL@LEG2 | NUTHEX2@NUTHEX2 | DEPTH@NUTCUT2 | D1@BORE1 | DEPTH@BORECUT1 | D2@BORE2 | DEPTH@BORECUT2 | THDDIA@THD_End2 | THDPITCH@THD_End2 | DEPTH@THD_End2 | Profile_Height@THD_End2_PROF | Profile_Land@THD_End2_PROF | THDPITCH@THD_End2_PROF | HEXAF@HEX1 | HEXL@HEX1_BODY | HEXAF@HEX2 | HEXL@HEX2_BODY | PUCK_HB@PUCK | PUCK_HT@PUCK | PUCK_R1B@PUCK | PUCK_R1T@PUCK | PUCK_XC@PUCK | D1@HFPLN1 | HF1_DIN@HOSEFACE1_SK | HF1_ZH@HOSEFACE1_SK | HF1_YTOP@HOSEFACE1_SK | HF1_ZH2@HOSEFACE1_SK | HF1_YLO@HOSEFACE1_SK | DEPTH@HOSEFACE1 | SF1_DIN@STUBFILL1_SK | SF1_DOUT@STUBFILL1_SK | DEPTH@STUBFILL1 | $PRP@PartNo | $PRP@Description | $PRP@GeometryRoot | $PRP@End1_Thread | $PRP@End2_Thread | $PRP@DataStatus | $PRP@AxialSource | $COMMENT | $PRP@OMiSKU
4601-08-08-NWO-FG | 1.91 | 0.405 | 1.197 | 0.28 | 0.1039 | 0.25 | 0.1991 | 1.45 | 0.405 | 0.59 | 0.35 | 0.019 | 0.445 | 75 | 0.51807 | 75 | 0.31 | 0.445 | 0.505 | 0.041 | 0.33 | 0.375 | 0.344 | 0.88 | 0.31 | 0.39 | 1.91 | 0.39 | 1.45 | 0.75 | 0.0625 | 0.344 | 0.03383 | 0.01562 | 0.0625 | 0.81 | 0.41 | 0.81 | 0.59 | 0.405 | 0.405 | 0.23333 | 0.23333 | 0.46715 | 0.41 | 0.445 | 0.455 | 0.59 | 0.455 | 0.5177 | 0.1077 | 0.445 | 0.5 | 0.1077 | 4601-08-08-NWO-FG | 90 deg Adjustable Male ORB x Beaded Hose Elbow, hose stub 0.5 OD (beaded) x 3/4-16 (adjustable male ORB) | 4601 | hose stub 0.5 OD (beaded) | 3/4-16 (adjustable male ORB) | ASSUMED | Air-Way s126 only (double-pass 42 rows); part numbers carry " NWO" suffix on Air-Way (e.g. "4601-8-8 NWO"); config names keep it verbatim; pass1 stated ROWS=43, both enumerate 42 ¦ MODEL: forged elbow body per the 2500HX pattern (Brennan 2500-06-06-FG STEP): one hex arm along each leg, A/F = max(Air-Way hex, JIC thread majors), flats normal to Z, 30deg double-cone corner puck about Z (radius = hex corner, height = flats); hex-end 75deg chamfers and edge fillets NOT modelled; adjustable ORB stud end (nut, washer, O-ring) - Brennan 6801-XX-XX-NWO-FG STEPs, one per ORB size -02..-32: from the body face (Air-Way LEG minus ORB_I3, = Brennan on every STEP) a round neck, the locknut (hex = Air-Way HEXB = Brennan, measured thickness, both faces chamfered 15deg to the face from the across-flats circle as MEASURED on all 12 STEPs - drawn as a revolved envelope cut to the hexagon, flats normal to Z; chamfer start drawn 0.005 outside the flats circle to avoid a tangent edge: ASSUMPTION, cosmetic), the backup washer (measured OD and thickness), the O-ring undercut (root = Air-Way groove dia = Brennan) and the male ORB thread (Air-Way thread length, Thread feature); locknut, washer and O-ring are one solid with the body, as on the Brennan STEPs (O-ring not drawn); the nut sits where Brennan shows it (backed off against the washer); no tip chamfer (as on the fixed ORB ends); beaded hose-barb leg (Q-NEW-HOSEB, port of the straight 4404 / 4604 end): stub OD = the row's TubeOD (hose size), bead dia = the row's AA (sources: the row's own AxialSource); stub 1.500 from the hose-leg hex face to the tip, bead centre 0.251 from the tip and bead chord width from the bead section radius 0.060 - the hose end library (Brennan 4404-08-06 STEP; Q-TRANSFER-ENDLIB), the same on the Brennan 4404-16-16, 4501-08-08-FG, 4503-08-08-FG and 4603-16-16-NWO-FG STEPs (4601-08-06-NWO-FG: stub 1.530) - shape only; the forged hex arm of the hose leg = the row's hose leg length minus the stub; the round bead section is modelled as a flat-topped ring of the same chord width; plain hose tip, no thread on the hose leg; bores flat to the crossing (Brennan: ball-ended drills); hose leg length = the row's L4 read as the axis crossing to the hose tip (ASSUMPTION, mapping: Brennan TFA p28-p30 drawings L = hose leg, Brennan 4501-08-08-FG STEP hose hex arm 0.555 + stub 1.500 = catalog L 2.055; Air-Way L4 / L5 = Brennan L within 0.002 on 4601-06-06 / 4601-32-32); hose leg bore = the part's single bore column D carried through both legs (ASSUMPTION: the table prints one bore, the adjustable-ORB end drill; Q-HOSEB-BORE option (a), user 2026-10-18 A15); FORGED CORNER FACED OFF AT THE HOSE HEX FACE (Q-NEW-HOSEB, features HOSEFACE / STUBFILL): nothing of the forged corner (30deg puck, the other leg's hex arm) stands past the hose-leg hex face outside the hose stub - as on the Brennan 4503-08-08-FG and 4603-16-16-NWO-FG forgings (hose hex face a complete hexagon inside the corner radius, nothing beyond it) and the Brennan 6500-05-05-FG elbow (corner faced off at the body face), shape only; modelled as a cut of the region past the hose hex face (90 deg: a rectangle along the other leg up to its hex arm end; 45 deg: a ring to 1.5 x the hex corner radius) to 0.05 beyond the corner radius, then the stub ring put back (STUBFILL) - in every configuration, no change where the corner clears the face; the 0.05 overrun and the region bounds are construction margins, not part dimensions (ASSUMPTION for these forgings: no 90 deg hose elbow whose hose hex arm ends inside the corner radius has been seen); each leg bore runs from its face to the axis crossing | leg 2: adjustable ORB thread length 0.344 = the ORB end library (6401 / 6405 / 6410 tables; = Air-Way 6801 ORB_THDL at every dash -02..-32) for -08 (end library, Q-TRANSFER-ENDLIB 2026-10-08); leg 2: adjustable ORB undercut dia 0.66 = the ORB end library (6401 / 6405 / 6410 tables; = Air-Way 6801 ORB_GRVDIA at every dash -02..-32) for -08 (end library, Q-TRANSFER-ENDLIB 2026-10-08); leg 1: hose-leg bore 0.39 = the row's single bore D (the adjustable-ORB end drill) carried through the hose leg (Q-HOSEB-BORE option (a), user 2026-10-18 A15); leg 2: adjustable ORB tip-to-body-face 0.86 = Air-Way 6801 ORB_I3 for -08 (= Brennan 6801 STEP; not printed for this series - ASSUMPTION); leg 1: hose hex arm 0.410 ends 0.058 inside the forged corner radius (0.468): the corner past the hose hex face (other hex arm, up to 0.596 off the hose axis, 0.058 deep) is faced off to the stub (HOSEFACE1 / STUBFILL1, depth 0.1077) ¦ Brennan TFA catalog p29 (cross-check): L 1.980 / Y 0.750 vs Air-Way L4 1.91 / Y 0.81 (built to Air-Way); the rest agrees within 0.011 | 4601-08-08-NWO-FG
4601-04-04-NWO-FG | 1.75 | 0.219 | 1.2043 | 0.145 | 0.0894 | 0.125 | 0.2063 | 1.03 | 0.219 | 0.3 | 0.2252 | 0.029 | 0.2865 | 75 | 0.33505 | 75 | 0.28 | 0.2865 | 0.325 | 0.035 | 0.182 | 0.21875 | 0.265 | 0.563 | 0.28 | 0.172 | 1.75 | 0.172 | 1.03 | 0.4375 | 0.05 | 0.265 | 0.02706 | 0.0125 | 0.05 | 0.438 | 0.25 | 0.438 | 0.3 | 0.219 | 0.219 | 0.12594 | 0.12594 | 0.25238 | 0.25 | 0.211 | 0.269 | 0.3 | 0.269 | 0.3029 | 0.0529 | 0.211 | 0.25 | 0.0529 | 4601-04-04-NWO-FG | 90 deg Adjustable Male ORB x Beaded Hose Elbow, hose stub 0.25 OD (beaded) x 7/16-20 (adjustable male ORB) | 4601 | hose stub 0.25 OD (beaded) | 7/16-20 (adjustable male ORB) | ASSUMED | [BRENNAN-ONLY 2026-10-18] OMi catalog SKU (omindustrial.com collections feed (cs-adapters, carbon-steel-flange-adapters-accessories, carbon-steel-braze-beaded-hose; products.json limit=50, single pass 2026-09-23)); Air-Way has the same size only as 4601-04-04 NWO (differs by -FG suffix) -> dims NOT copied -> 2026-10-18 Brennan allowed (user: "yes use brennan but still differentiate"); sources per cell in CHANGES.csv ¦ MODEL: forged elbow body per the 2500HX pattern (Brennan 2500-06-06-FG STEP): one hex arm along each leg, A/F = max(Air-Way hex, JIC thread majors), flats normal to Z, 30deg double-cone corner puck about Z (radius = hex corner, height = flats); hex-end 75deg chamfers and edge fillets NOT modelled; adjustable ORB stud end (nut, washer, O-ring) - Brennan 6801-XX-XX-NWO-FG STEPs, one per ORB size -02..-32: from the body face (Air-Way LEG minus ORB_I3, = Brennan on every STEP) a round neck, the locknut (hex = Air-Way HEXB = Brennan, measured thickness, both faces chamfered 15deg to the face from the across-flats circle as MEASURED on all 12 STEPs - drawn as a revolved envelope cut to the hexagon, flats normal to Z; chamfer start drawn 0.005 outside the flats circle to avoid a tangent edge: ASSUMPTION, cosmetic), the backup washer (measured OD and thickness), the O-ring undercut (root = Air-Way groove dia = Brennan) and the male ORB thread (Air-Way thread length, Thread feature); locknut, washer and O-ring are one solid with the body, as on the Brennan STEPs (O-ring not drawn); the nut sits where Brennan shows it (backed off against the washer); no tip chamfer (as on the fixed ORB ends); beaded hose-barb leg (Q-NEW-HOSEB, port of the straight 4404 / 4604 end): stub OD = the row's TubeOD (hose size), bead dia = the row's AA (sources: the row's own AxialSource); stub 1.500 from the hose-leg hex face to the tip, bead centre 0.251 from the tip and bead chord width from the bead section radius 0.060 - the hose end library (Brennan 4404-08-06 STEP; Q-TRANSFER-ENDLIB), the same on the Brennan 4404-16-16, 4501-08-08-FG, 4503-08-08-FG and 4603-16-16-NWO-FG STEPs (4601-08-06-NWO-FG: stub 1.530) - shape only; the forged hex arm of the hose leg = the row's hose leg length minus the stub; the round bead section is modelled as a flat-topped ring of the same chord width; plain hose tip, no thread on the hose leg; bores flat to the crossing (Brennan: ball-ended drills); hose leg length = the row's L4 read as the axis crossing to the hose tip (ASSUMPTION, mapping: Brennan TFA p28-p30 drawings L = hose leg, Brennan 4501-08-08-FG STEP hose hex arm 0.555 + stub 1.500 = catalog L 2.055; Air-Way L4 / L5 = Brennan L within 0.002 on 4601-06-06 / 4601-32-32); hose leg bore = the part's single bore column D carried through both legs (ASSUMPTION: the table prints one bore, the adjustable-ORB end drill; Q-HOSEB-BORE option (a), user 2026-10-18 A15); FORGED CORNER FACED OFF AT THE HOSE HEX FACE (Q-NEW-HOSEB, features HOSEFACE / STUBFILL): nothing of the forged corner (30deg puck, the other leg's hex arm) stands past the hose-leg hex face outside the hose stub - as on the Brennan 4503-08-08-FG and 4603-16-16-NWO-FG forgings (hose hex face a complete hexagon inside the corner radius, nothing beyond it) and the Brennan 6500-05-05-FG elbow (corner faced off at the body face), shape only; modelled as a cut of the region past the hose hex face (90 deg: a rectangle along the other leg up to its hex arm end; 45 deg: a ring to 1.5 x the hex corner radius) to 0.05 beyond the corner radius, then the stub ring put back (STUBFILL) - in every configuration, no change where the corner clears the face; the 0.05 overrun and the region bounds are construction margins, not part dimensions (ASSUMPTION for these forgings: no 90 deg hose elbow whose hose hex arm ends inside the corner radius has been seen); each leg bore runs from its face to the axis crossing | BUILD-NEAR: forged (-FG) and non-FG variants differ in length on other series (e.g. 1501 N1, 2701 Y), so 4601-04-04 NWO dims are NOT assumed for this SKU; confirm with OMi/Brennan before modelling ¦ 2026-10-18 Brennan = yes (staged, not shipped): filled from Brennan ($PRP@DimSource BRENNAN; to undo clear the BRENNAN cells and regenerate); Brennan hose drill 0.189 not modelled: Q-HOSEB-BORE (a) = one bore 0.172 (D@BORE) through both legs ¦ leg 2: adjustable ORB thread length 0.265 = the ORB end library (6401 / 6405 / 6410 tables; = Air-Way 6801 ORB_THDL at every dash -02..-32) for -04 (end library, Q-TRANSFER-ENDLIB 2026-10-08); leg 2: adjustable ORB undercut dia 0.364 = the ORB end library (6401 / 6405 / 6410 tables; = Air-Way 6801 ORB_GRVDIA at every dash -02..-32) for -04 (end library, Q-TRANSFER-ENDLIB 2026-10-08); leg 1: hose-leg bore 0.172 = the row's single bore D (the adjustable-ORB end drill) carried through the hose leg (Q-HOSEB-BORE option (a), user 2026-10-18 A15); leg 2: adjustable ORB tip-to-body-face 0.73 = Air-Way 6801 ORB_I3 for -04 (= Brennan 6801 STEP; not printed for this series - ASSUMPTION); leg 1: hose hex arm 0.250 ends 0.003 inside the forged corner radius (0.253): the corner past the hose hex face (other hex arm, up to 0.300 off the hose axis, 0.003 deep) is faced off to the stub (HOSEFACE1 / STUBFILL1, depth 0.0529) | 4601-04-04-NWO-FG
4601-06-06-NWO-FG | 1.81 | 0.28 | 1.1985 | 0.215 | 0.1009 | 0.1875 | 0.2006 | 1.25 | 0.28 | 0.5 | 0.2752 | 0.012 | 0.35 | 75 | 0.40837 | 75 | 0.27 | 0.35 | 0.397 | 0.035 | 0.2405 | 0.28125 | 0.312 | 0.69 | 0.27 | 0.3 | 1.81 | 0.3 | 1.25 | 0.5625 | 0.05556 | 0.312 | 0.03007 | 0.01389 | 0.05556 | 0.56 | 0.31 | 0.56 | 0.5 | 0.28 | 0.28 | 0.16116 | 0.16116 | 0.32282 | 0.31 | 0.3375 | 0.33 | 0.5 | 0.33 | 0.3733 | 0.0633 | 0.3375 | 0.375 | 0.0633 | 4601-06-06-NWO-FG | 90 deg Adjustable Male ORB x Beaded Hose Elbow, hose stub 0.375 OD (beaded) x 9/16-18 (adjustable male ORB) | 4601 | hose stub 0.375 OD (beaded) | 9/16-18 (adjustable male ORB) | ASSUMED | Air-Way s126 only (double-pass 42 rows); part numbers carry " NWO" suffix on Air-Way (e.g. "4601-8-8 NWO"); config names keep it verbatim; pass1 stated ROWS=43, both enumerate 42 ¦ MODEL: forged elbow body per the 2500HX pattern (Brennan 2500-06-06-FG STEP): one hex arm along each leg, A/F = max(Air-Way hex, JIC thread majors), flats normal to Z, 30deg double-cone corner puck about Z (radius = hex corner, height = flats); hex-end 75deg chamfers and edge fillets NOT modelled; adjustable ORB stud end (nut, washer, O-ring) - Brennan 6801-XX-XX-NWO-FG STEPs, one per ORB size -02..-32: from the body face (Air-Way LEG minus ORB_I3, = Brennan on every STEP) a round neck, the locknut (hex = Air-Way HEXB = Brennan, measured thickness, both faces chamfered 15deg to the face from the across-flats circle as MEASURED on all 12 STEPs - drawn as a revolved envelope cut to the hexagon, flats normal to Z; chamfer start drawn 0.005 outside the flats circle to avoid a tangent edge: ASSUMPTION, cosmetic), the backup washer (measured OD and thickness), the O-ring undercut (root = Air-Way groove dia = Brennan) and the male ORB thread (Air-Way thread length, Thread feature); locknut, washer and O-ring are one solid with the body, as on the Brennan STEPs (O-ring not drawn); the nut sits where Brennan shows it (backed off against the washer); no tip chamfer (as on the fixed ORB ends); beaded hose-barb leg (Q-NEW-HOSEB, port of the straight 4404 / 4604 end): stub OD = the row's TubeOD (hose size), bead dia = the row's AA (sources: the row's own AxialSource); stub 1.500 from the hose-leg hex face to the tip, bead centre 0.251 from the tip and bead chord width from the bead section radius 0.060 - the hose end library (Brennan 4404-08-06 STEP; Q-TRANSFER-ENDLIB), the same on the Brennan 4404-16-16, 4501-08-08-FG, 4503-08-08-FG and 4603-16-16-NWO-FG STEPs (4601-08-06-NWO-FG: stub 1.530) - shape only; the forged hex arm of the hose leg = the row's hose leg length minus the stub; the round bead section is modelled as a flat-topped ring of the same chord width; plain hose tip, no thread on the hose leg; bores flat to the crossing (Brennan: ball-ended drills); hose leg length = the row's L4 read as the axis crossing to the hose tip (ASSUMPTION, mapping: Brennan TFA p28-p30 drawings L = hose leg, Brennan 4501-08-08-FG STEP hose hex arm 0.555 + stub 1.500 = catalog L 2.055; Air-Way L4 / L5 = Brennan L within 0.002 on 4601-06-06 / 4601-32-32); hose leg bore = the part's single bore column D carried through both legs (ASSUMPTION: the table prints one bore, the adjustable-ORB end drill; Q-HOSEB-BORE option (a), user 2026-10-18 A15); FORGED CORNER FACED OFF AT THE HOSE HEX FACE (Q-NEW-HOSEB, features HOSEFACE / STUBFILL): nothing of the forged corner (30deg puck, the other leg's hex arm) stands past the hose-leg hex face outside the hose stub - as on the Brennan 4503-08-08-FG and 4603-16-16-NWO-FG forgings (hose hex face a complete hexagon inside the corner radius, nothing beyond it) and the Brennan 6500-05-05-FG elbow (corner faced off at the body face), shape only; modelled as a cut of the region past the hose hex face (90 deg: a rectangle along the other leg up to its hex arm end; 45 deg: a ring to 1.5 x the hex corner radius) to 0.05 beyond the corner radius, then the stub ring put back (STUBFILL) - in every configuration, no change where the corner clears the face; the 0.05 overrun and the region bounds are construction margins, not part dimensions (ASSUMPTION for these forgings: no 90 deg hose elbow whose hose hex arm ends inside the corner radius has been seen); each leg bore runs from its face to the axis crossing | leg 2: adjustable ORB thread length 0.312 = the ORB end library (6401 / 6405 / 6410 tables; = Air-Way 6801 ORB_THDL at every dash -02..-32) for -06 (end library, Q-TRANSFER-ENDLIB 2026-10-08); leg 2: adjustable ORB undercut dia 0.481 = the ORB end library (6401 / 6405 / 6410 tables; = Air-Way 6801 ORB_GRVDIA at every dash -02..-32) for -06 (end library, Q-TRANSFER-ENDLIB 2026-10-08); leg 1: hose-leg bore 0.3 = the row's single bore D (the adjustable-ORB end drill) carried through the hose leg (Q-HOSEB-BORE option (a), user 2026-10-18 A15); leg 2: adjustable ORB tip-to-body-face 0.75 = Air-Way 6801 ORB_I3 for -06 (= Brennan 6801 STEP; not printed for this series - ASSUMPTION); leg 1: hose hex arm 0.310 ends 0.013 inside the forged corner radius (0.323): the corner past the hose hex face (other hex arm, up to 0.500 off the hose axis, 0.013 deep) is faced off to the stub (HOSEFACE1 / STUBFILL1, depth 0.0633) ¦ Brennan TFA catalog p29 (cross-check): L, M, C HEX and B2 DRILL agree with Air-Way within 0.011 (L4 1.81 = Brennan L within 0.002) | 4601-06-06-NWO-FG
4601-08-06-NWO-FG | 1.98 | 0.375 | 1.197 | 0.28 | 0.1039 | 0.25 | 0.1991 | 1.25 | 0.375 | 0.5 | 0.2752 | 0.012 | 0.349 | 75 | 0.40722 | 75 | 0.27 | 0.349 | 0.397 | 0.035 | 0.2405 | 0.28125 | 0.312 | 0.688 | 0.27 | 0.297 | 1.98 | 0.297 | 1.25 | 0.5625 | 0.05556 | 0.312 | 0.03007 | 0.01389 | 0.05556 | 0.75 | 0.48 | 0.75 | 0.5 | 0.375 | 0.375 | 0.21601 | 0.21601 | 0.43251 | 0.48 | 0.3985 | 0.425 | 0.5 | 0.425 | 0.483 | 0.05 | 0.3985 | 0.5 | 0.05 | 4601-08-06-NWO-FG | 90 deg Adjustable Male ORB x Beaded Hose Elbow, hose stub 0.5 OD (beaded) x 9/16-18 (adjustable male ORB) | 4601 | hose stub 0.5 OD (beaded) | 9/16-18 (adjustable male ORB) | ASSUMED | [BRENNAN-ONLY 2026-10-18] OMi catalog SKU (omindustrial.com collections feed (cs-adapters, carbon-steel-flange-adapters-accessories, carbon-steel-braze-beaded-hose; products.json limit=50, single pass 2026-09-23)); Air-Way has the same size only as 4601-08-06 NWO (differs by -FG suffix) -> dims NOT copied -> 2026-10-18 Brennan allowed (user: "yes use brennan but still differentiate"); sources per cell in CHANGES.csv ¦ MODEL: forged elbow body per the 2500HX pattern (Brennan 2500-06-06-FG STEP): one hex arm along each leg, A/F = max(Air-Way hex, JIC thread majors), flats normal to Z, 30deg double-cone corner puck about Z (radius = hex corner, height = flats); hex-end 75deg chamfers and edge fillets NOT modelled; adjustable ORB stud end (nut, washer, O-ring) - Brennan 6801-XX-XX-NWO-FG STEPs, one per ORB size -02..-32: from the body face (Air-Way LEG minus ORB_I3, = Brennan on every STEP) a round neck, the locknut (hex = Air-Way HEXB = Brennan, measured thickness, both faces chamfered 15deg to the face from the across-flats circle as MEASURED on all 12 STEPs - drawn as a revolved envelope cut to the hexagon, flats normal to Z; chamfer start drawn 0.005 outside the flats circle to avoid a tangent edge: ASSUMPTION, cosmetic), the backup washer (measured OD and thickness), the O-ring undercut (root = Air-Way groove dia = Brennan) and the male ORB thread (Air-Way thread length, Thread feature); locknut, washer and O-ring are one solid with the body, as on the Brennan STEPs (O-ring not drawn); the nut sits where Brennan shows it (backed off against the washer); no tip chamfer (as on the fixed ORB ends); beaded hose-barb leg (Q-NEW-HOSEB, port of the straight 4404 / 4604 end): stub OD = the row's TubeOD (hose size), bead dia = the row's AA (sources: the row's own AxialSource); stub 1.500 from the hose-leg hex face to the tip, bead centre 0.251 from the tip and bead chord width from the bead section radius 0.060 - the hose end library (Brennan 4404-08-06 STEP; Q-TRANSFER-ENDLIB), the same on the Brennan 4404-16-16, 4501-08-08-FG, 4503-08-08-FG and 4603-16-16-NWO-FG STEPs (4601-08-06-NWO-FG: stub 1.530) - shape only; the forged hex arm of the hose leg = the row's hose leg length minus the stub; the round bead section is modelled as a flat-topped ring of the same chord width; plain hose tip, no thread on the hose leg; bores flat to the crossing (Brennan: ball-ended drills); hose leg length = the row's L4 read as the axis crossing to the hose tip (ASSUMPTION, mapping: Brennan TFA p28-p30 drawings L = hose leg, Brennan 4501-08-08-FG STEP hose hex arm 0.555 + stub 1.500 = catalog L 2.055; Air-Way L4 / L5 = Brennan L within 0.002 on 4601-06-06 / 4601-32-32); hose leg bore = the part's single bore column D carried through both legs (ASSUMPTION: the table prints one bore, the adjustable-ORB end drill; Q-HOSEB-BORE option (a), user 2026-10-18 A15); FORGED CORNER FACED OFF AT THE HOSE HEX FACE (Q-NEW-HOSEB, features HOSEFACE / STUBFILL): nothing of the forged corner (30deg puck, the other leg's hex arm) stands past the hose-leg hex face outside the hose stub - as on the Brennan 4503-08-08-FG and 4603-16-16-NWO-FG forgings (hose hex face a complete hexagon inside the corner radius, nothing beyond it) and the Brennan 6500-05-05-FG elbow (corner faced off at the body face), shape only; modelled as a cut of the region past the hose hex face (90 deg: a rectangle along the other leg up to its hex arm end; 45 deg: a ring to 1.5 x the hex corner radius) to 0.05 beyond the corner radius, then the stub ring put back (STUBFILL) - in every configuration, no change where the corner clears the face; the 0.05 overrun and the region bounds are construction margins, not part dimensions (ASSUMPTION for these forgings: no 90 deg hose elbow whose hose hex arm ends inside the corner radius has been seen); each leg bore runs from its face to the axis crossing | BUILD-NEAR: forged (-FG) and non-FG variants differ in length on other series (e.g. 1501 N1, 2701 Y), so 4601-08-06 NWO dims are NOT assumed for this SKU; confirm with OMi/Brennan before modelling ¦ 2026-10-18 Brennan = yes (staged, not shipped): filled from Brennan ($PRP@DimSource BRENNAN; to undo clear the BRENNAN cells and regenerate); Brennan hose drill 0.406 not modelled: Q-HOSEB-BORE (a) = one bore 0.297 (D@BORE) through both legs ¦ leg 2: adjustable ORB thread length 0.312 = the ORB end library (6401 / 6405 / 6410 tables; = Air-Way 6801 ORB_THDL at every dash -02..-32) for -06 (end library, Q-TRANSFER-ENDLIB 2026-10-08); leg 2: adjustable ORB undercut dia 0.481 = the ORB end library (6401 / 6405 / 6410 tables; = Air-Way 6801 ORB_GRVDIA at every dash -02..-32) for -06 (end library, Q-TRANSFER-ENDLIB 2026-10-08); leg 1: hose-leg bore 0.297 = the row's single bore D (the adjustable-ORB end drill) carried through the hose leg (Q-HOSEB-BORE option (a), user 2026-10-18 A15); leg 2: adjustable ORB tip-to-body-face 0.75 = Air-Way 6801 ORB_I3 for -06 (= Brennan 6801 STEP; not printed for this series - ASSUMPTION) | 4601-08-06-NWO-FG
4601-10-10-NWO-FG | 1.97 | 0.47 | 1.1957 | 0.345 | 0.1067 | 0.3125 | 0.1976 | 1.7 | 0.47 | 0.7 | 0.4 | 0.03 | 0.505 | 75 | 0.58735 | 75 | 0.36 | 0.505 | 0.5775 | 0.05 | 0.3865 | 0.4375 | 0.391 | 1 | 0.36 | 0.48 | 1.97 | 0.48 | 1.7 | 0.875 | 0.07143 | 0.391 | 0.03866 | 0.01786 | 0.07143 | 0.94 | 0.47 | 0.94 | 0.7 | 0.47 | 0.47 | 0.27085 | 0.27085 | 0.54221 | 0.47 | 0.5525 | 0.52 | 0.7 | 0.52 | 0.5927 | 0.1227 | 0.5525 | 0.625 | 0.1227 | 4601-10-10-NWO-FG | 90 deg Adjustable Male ORB x Beaded Hose Elbow, hose stub 0.625 OD (beaded) x 7/8-14 (adjustable male ORB) | 4601 | hose stub 0.625 OD (beaded) | 7/8-14 (adjustable male ORB) | ASSUMED | Air-Way s126 only (double-pass 42 rows); part numbers carry " NWO" suffix on Air-Way (e.g. "4601-8-8 NWO"); config names keep it verbatim; pass1 stated ROWS=43, both enumerate 42 ¦ MODEL: forged elbow body per the 2500HX pattern (Brennan 2500-06-06-FG STEP): one hex arm along each leg, A/F = max(Air-Way hex, JIC thread majors), flats normal to Z, 30deg double-cone corner puck about Z (radius = hex corner, height = flats); hex-end 75deg chamfers and edge fillets NOT modelled; adjustable ORB stud end (nut, washer, O-ring) - Brennan 6801-XX-XX-NWO-FG STEPs, one per ORB size -02..-32: from the body face (Air-Way LEG minus ORB_I3, = Brennan on every STEP) a round neck, the locknut (hex = Air-Way HEXB = Brennan, measured thickness, both faces chamfered 15deg to the face from the across-flats circle as MEASURED on all 12 STEPs - drawn as a revolved envelope cut to the hexagon, flats normal to Z; chamfer start drawn 0.005 outside the flats circle to avoid a tangent edge: ASSUMPTION, cosmetic), the backup washer (measured OD and thickness), the O-ring undercut (root = Air-Way groove dia = Brennan) and the male ORB thread (Air-Way thread length, Thread feature); locknut, washer and O-ring are one solid with the body, as on the Brennan STEPs (O-ring not drawn); the nut sits where Brennan shows it (backed off against the washer); no tip chamfer (as on the fixed ORB ends); beaded hose-barb leg (Q-NEW-HOSEB, port of the straight 4404 / 4604 end): stub OD = the row's TubeOD (hose size), bead dia = the row's AA (sources: the row's own AxialSource); stub 1.500 from the hose-leg hex face to the tip, bead centre 0.251 from the tip and bead chord width from the bead section radius 0.060 - the hose end library (Brennan 4404-08-06 STEP; Q-TRANSFER-ENDLIB), the same on the Brennan 4404-16-16, 4501-08-08-FG, 4503-08-08-FG and 4603-16-16-NWO-FG STEPs (4601-08-06-NWO-FG: stub 1.530) - shape only; the forged hex arm of the hose leg = the row's hose leg length minus the stub; the round bead section is modelled as a flat-topped ring of the same chord width; plain hose tip, no thread on the hose leg; bores flat to the crossing (Brennan: ball-ended drills); hose leg length = the row's L4 read as the axis crossing to the hose tip (ASSUMPTION, mapping: Brennan TFA p28-p30 drawings L = hose leg, Brennan 4501-08-08-FG STEP hose hex arm 0.555 + stub 1.500 = catalog L 2.055; Air-Way L4 / L5 = Brennan L within 0.002 on 4601-06-06 / 4601-32-32); hose leg bore = the part's single bore column D carried through both legs (ASSUMPTION: the table prints one bore, the adjustable-ORB end drill; Q-HOSEB-BORE option (a), user 2026-10-18 A15); FORGED CORNER FACED OFF AT THE HOSE HEX FACE (Q-NEW-HOSEB, features HOSEFACE / STUBFILL): nothing of the forged corner (30deg puck, the other leg's hex arm) stands past the hose-leg hex face outside the hose stub - as on the Brennan 4503-08-08-FG and 4603-16-16-NWO-FG forgings (hose hex face a complete hexagon inside the corner radius, nothing beyond it) and the Brennan 6500-05-05-FG elbow (corner faced off at the body face), shape only; modelled as a cut of the region past the hose hex face (90 deg: a rectangle along the other leg up to its hex arm end; 45 deg: a ring to 1.5 x the hex corner radius) to 0.05 beyond the corner radius, then the stub ring put back (STUBFILL) - in every configuration, no change where the corner clears the face; the 0.05 overrun and the region bounds are construction margins, not part dimensions (ASSUMPTION for these forgings: no 90 deg hose elbow whose hose hex arm ends inside the corner radius has been seen); each leg bore runs from its face to the axis crossing | leg 2: adjustable ORB thread length 0.391 = the ORB end library (6401 / 6405 / 6410 tables; = Air-Way 6801 ORB_THDL at every dash -02..-32) for -10 (end library, Q-TRANSFER-ENDLIB 2026-10-08); leg 2: adjustable ORB undercut dia 0.773 = the ORB end library (6401 / 6405 / 6410 tables; = Air-Way 6801 ORB_GRVDIA at every dash -02..-32) for -10 (end library, Q-TRANSFER-ENDLIB 2026-10-08); leg 1: hose-leg bore 0.48 = the row's single bore D (the adjustable-ORB end drill) carried through the hose leg (Q-HOSEB-BORE option (a), user 2026-10-18 A15); leg 2: adjustable ORB tip-to-body-face 1 = Air-Way 6801 ORB_I3 for -10 (= Brennan 6801 STEP; not printed for this series - ASSUMPTION); leg 1: hose hex arm 0.470 ends 0.073 inside the forged corner radius (0.543): the corner past the hose hex face (other hex arm, up to 0.710 off the hose axis, 0.073 deep) is faced off to the stub (HOSEFACE1 / STUBFILL1, depth 0.1227) ¦ Brennan TFA catalog p29 (cross-check): L 2.055 / Y 0.875 vs Air-Way L4 1.97 / Y 0.94 (built to Air-Way); the rest agrees within 0.011 | 4601-10-10-NWO-FG
4601-12-10-NWO-FG | 2.06 | 0.531 | 1.1944 | 0.41 | 0.1091 | 0.375 | 0.1965 | 1.7 | 0.531 | 0.7 | 0.4 | 0.03 | 0.505 | 75 | 0.58735 | 75 | 0.36 | 0.505 | 0.5775 | 0.05 | 0.3865 | 0.4375 | 0.391 | 1 | 0.36 | 0.484 | 2.06 | 0.484 | 1.7 | 0.875 | 0.07143 | 0.391 | 0.03866 | 0.01786 | 0.07143 | 1.062 | 0.56 | 1.062 | 0.7 | 0.531 | 0.531 | 0.30607 | 0.30607 | 0.61265 | 0.56 | 0.617 | 0.581 | 0.7 | 0.581 | 0.6631 | 0.1031 | 0.617 | 0.75 | 0.1031 | 4601-12-10-NWO-FG | 90 deg Adjustable Male ORB x Beaded Hose Elbow, hose stub 0.75 OD (beaded) x 7/8-14 (adjustable male ORB) | 4601 | hose stub 0.75 OD (beaded) | 7/8-14 (adjustable male ORB) | ASSUMED | [BRENNAN-ONLY 2026-10-18] OMi catalog SKU (omindustrial.com collections feed (cs-adapters, carbon-steel-flange-adapters-accessories, carbon-steel-braze-beaded-hose; products.json limit=50, single pass 2026-09-23)); Air-Way has the same size only as 4601-12-10 NWO (differs by -FG suffix) -> dims NOT copied -> 2026-10-18 Brennan allowed (user: "yes use brennan but still differentiate"); sources per cell in CHANGES.csv ¦ MODEL: forged elbow body per the 2500HX pattern (Brennan 2500-06-06-FG STEP): one hex arm along each leg, A/F = max(Air-Way hex, JIC thread majors), flats normal to Z, 30deg double-cone corner puck about Z (radius = hex corner, height = flats); hex-end 75deg chamfers and edge fillets NOT modelled; adjustable ORB stud end (nut, washer, O-ring) - Brennan 6801-XX-XX-NWO-FG STEPs, one per ORB size -02..-32: from the body face (Air-Way LEG minus ORB_I3, = Brennan on every STEP) a round neck, the locknut (hex = Air-Way HEXB = Brennan, measured thickness, both faces chamfered 15deg to the face from the across-flats circle as MEASURED on all 12 STEPs - drawn as a revolved envelope cut to the hexagon, flats normal to Z; chamfer start drawn 0.005 outside the flats circle to avoid a tangent edge: ASSUMPTION, cosmetic), the backup washer (measured OD and thickness), the O-ring undercut (root = Air-Way groove dia = Brennan) and the male ORB thread (Air-Way thread length, Thread feature); locknut, washer and O-ring are one solid with the body, as on the Brennan STEPs (O-ring not drawn); the nut sits where Brennan shows it (backed off against the washer); no tip chamfer (as on the fixed ORB ends); beaded hose-barb leg (Q-NEW-HOSEB, port of the straight 4404 / 4604 end): stub OD = the row's TubeOD (hose size), bead dia = the row's AA (sources: the row's own AxialSource); stub 1.500 from the hose-leg hex face to the tip, bead centre 0.251 from the tip and bead chord width from the bead section radius 0.060 - the hose end library (Brennan 4404-08-06 STEP; Q-TRANSFER-ENDLIB), the same on the Brennan 4404-16-16, 4501-08-08-FG, 4503-08-08-FG and 4603-16-16-NWO-FG STEPs (4601-08-06-NWO-FG: stub 1.530) - shape only; the forged hex arm of the hose leg = the row's hose leg length minus the stub; the round bead section is modelled as a flat-topped ring of the same chord width; plain hose tip, no thread on the hose leg; bores flat to the crossing (Brennan: ball-ended drills); hose leg length = the row's L4 read as the axis crossing to the hose tip (ASSUMPTION, mapping: Brennan TFA p28-p30 drawings L = hose leg, Brennan 4501-08-08-FG STEP hose hex arm 0.555 + stub 1.500 = catalog L 2.055; Air-Way L4 / L5 = Brennan L within 0.002 on 4601-06-06 / 4601-32-32); hose leg bore = the part's single bore column D carried through both legs (ASSUMPTION: the table prints one bore, the adjustable-ORB end drill; Q-HOSEB-BORE option (a), user 2026-10-18 A15); FORGED CORNER FACED OFF AT THE HOSE HEX FACE (Q-NEW-HOSEB, features HOSEFACE / STUBFILL): nothing of the forged corner (30deg puck, the other leg's hex arm) stands past the hose-leg hex face outside the hose stub - as on the Brennan 4503-08-08-FG and 4603-16-16-NWO-FG forgings (hose hex face a complete hexagon inside the corner radius, nothing beyond it) and the Brennan 6500-05-05-FG elbow (corner faced off at the body face), shape only; modelled as a cut of the region past the hose hex face (90 deg: a rectangle along the other leg up to its hex arm end; 45 deg: a ring to 1.5 x the hex corner radius) to 0.05 beyond the corner radius, then the stub ring put back (STUBFILL) - in every configuration, no change where the corner clears the face; the 0.05 overrun and the region bounds are construction margins, not part dimensions (ASSUMPTION for these forgings: no 90 deg hose elbow whose hose hex arm ends inside the corner radius has been seen); each leg bore runs from its face to the axis crossing | BUILD-NEAR: forged (-FG) and non-FG variants differ in length on other series (e.g. 1501 N1, 2701 Y), so 4601-12-10 NWO dims are NOT assumed for this SKU; confirm with OMi/Brennan before modelling ¦ 2026-10-18 Brennan = yes (staged, not shipped): filled from Brennan ($PRP@DimSource BRENNAN; to undo clear the BRENNAN cells and regenerate); Brennan hose drill 0.625 not modelled: Q-HOSEB-BORE (a) = one bore 0.484 (D@BORE) through both legs ¦ leg 2: adjustable ORB thread length 0.391 = the ORB end library (6401 / 6405 / 6410 tables; = Air-Way 6801 ORB_THDL at every dash -02..-32) for -10 (end library, Q-TRANSFER-ENDLIB 2026-10-08); leg 2: adjustable ORB undercut dia 0.773 = the ORB end library (6401 / 6405 / 6410 tables; = Air-Way 6801 ORB_GRVDIA at every dash -02..-32) for -10 (end library, Q-TRANSFER-ENDLIB 2026-10-08); leg 1: hose-leg bore 0.484 = the row's single bore D (the adjustable-ORB end drill) carried through the hose leg (Q-HOSEB-BORE option (a), user 2026-10-18 A15); leg 2: adjustable ORB tip-to-body-face 1 = Air-Way 6801 ORB_I3 for -10 (= Brennan 6801 STEP; not printed for this series - ASSUMPTION); leg 1: hose hex arm 0.560 ends 0.053 inside the forged corner radius (0.613): the corner past the hose hex face (other hex arm, up to 0.706 off the hose axis, 0.053 deep) is faced off to the stub (HOSEFACE1 / STUBFILL1, depth 0.1031) | 4601-12-10-NWO-FG
4601-12-12-NWO-FG | 2.06 | 0.53 | 1.1944 | 0.41 | 0.1091 | 0.375 | 0.1965 | 1.93 | 0.53 | 0.79 | 0.5 | 0.027 | 0.63 | 75 | 0.73169 | 75 | 0.41 | 0.63 | 0.722 | 0.05 | 0.4725 | 0.53125 | 0.469 | 1.25 | 0.41 | 0.61 | 2.06 | 0.61 | 1.93 | 1.0625 | 0.08333 | 0.469 | 0.04511 | 0.02083 | 0.08333 | 1.06 | 0.56 | 1.06 | 0.79 | 0.53 | 0.53 | 0.3055 | 0.3055 | 0.61149 | 0.56 | 0.68 | 0.58 | 0.79 | 0.58 | 0.662 | 0.102 | 0.68 | 0.75 | 0.102 | 4601-12-12-NWO-FG | 90 deg Adjustable Male ORB x Beaded Hose Elbow, hose stub 0.75 OD (beaded) x 1 1/16-12 (adjustable male ORB) | 4601 | hose stub 0.75 OD (beaded) | 1 1/16-12 (adjustable male ORB) | ASSUMED | Air-Way s126 only (double-pass 42 rows); part numbers carry " NWO" suffix on Air-Way (e.g. "4601-8-8 NWO"); config names keep it verbatim; pass1 stated ROWS=43, both enumerate 42 ¦ MODEL: forged elbow body per the 2500HX pattern (Brennan 2500-06-06-FG STEP): one hex arm along each leg, A/F = max(Air-Way hex, JIC thread majors), flats normal to Z, 30deg double-cone corner puck about Z (radius = hex corner, height = flats); hex-end 75deg chamfers and edge fillets NOT modelled; adjustable ORB stud end (nut, washer, O-ring) - Brennan 6801-XX-XX-NWO-FG STEPs, one per ORB size -02..-32: from the body face (Air-Way LEG minus ORB_I3, = Brennan on every STEP) a round neck, the locknut (hex = Air-Way HEXB = Brennan, measured thickness, both faces chamfered 15deg to the face from the across-flats circle as MEASURED on all 12 STEPs - drawn as a revolved envelope cut to the hexagon, flats normal to Z; chamfer start drawn 0.005 outside the flats circle to avoid a tangent edge: ASSUMPTION, cosmetic), the backup washer (measured OD and thickness), the O-ring undercut (root = Air-Way groove dia = Brennan) and the male ORB thread (Air-Way thread length, Thread feature); locknut, washer and O-ring are one solid with the body, as on the Brennan STEPs (O-ring not drawn); the nut sits where Brennan shows it (backed off against the washer); no tip chamfer (as on the fixed ORB ends); beaded hose-barb leg (Q-NEW-HOSEB, port of the straight 4404 / 4604 end): stub OD = the row's TubeOD (hose size), bead dia = the row's AA (sources: the row's own AxialSource); stub 1.500 from the hose-leg hex face to the tip, bead centre 0.251 from the tip and bead chord width from the bead section radius 0.060 - the hose end library (Brennan 4404-08-06 STEP; Q-TRANSFER-ENDLIB), the same on the Brennan 4404-16-16, 4501-08-08-FG, 4503-08-08-FG and 4603-16-16-NWO-FG STEPs (4601-08-06-NWO-FG: stub 1.530) - shape only; the forged hex arm of the hose leg = the row's hose leg length minus the stub; the round bead section is modelled as a flat-topped ring of the same chord width; plain hose tip, no thread on the hose leg; bores flat to the crossing (Brennan: ball-ended drills); hose leg length = the row's L4 read as the axis crossing to the hose tip (ASSUMPTION, mapping: Brennan TFA p28-p30 drawings L = hose leg, Brennan 4501-08-08-FG STEP hose hex arm 0.555 + stub 1.500 = catalog L 2.055; Air-Way L4 / L5 = Brennan L within 0.002 on 4601-06-06 / 4601-32-32); hose leg bore = the part's single bore column D carried through both legs (ASSUMPTION: the table prints one bore, the adjustable-ORB end drill; Q-HOSEB-BORE option (a), user 2026-10-18 A15); FORGED CORNER FACED OFF AT THE HOSE HEX FACE (Q-NEW-HOSEB, features HOSEFACE / STUBFILL): nothing of the forged corner (30deg puck, the other leg's hex arm) stands past the hose-leg hex face outside the hose stub - as on the Brennan 4503-08-08-FG and 4603-16-16-NWO-FG forgings (hose hex face a complete hexagon inside the corner radius, nothing beyond it) and the Brennan 6500-05-05-FG elbow (corner faced off at the body face), shape only; modelled as a cut of the region past the hose hex face (90 deg: a rectangle along the other leg up to its hex arm end; 45 deg: a ring to 1.5 x the hex corner radius) to 0.05 beyond the corner radius, then the stub ring put back (STUBFILL) - in every configuration, no change where the corner clears the face; the 0.05 overrun and the region bounds are construction margins, not part dimensions (ASSUMPTION for these forgings: no 90 deg hose elbow whose hose hex arm ends inside the corner radius has been seen); each leg bore runs from its face to the axis crossing | leg 2: adjustable ORB thread length 0.469 = the ORB end library (6401 / 6405 / 6410 tables; = Air-Way 6801 ORB_THDL at every dash -02..-32) for -12 (end library, Q-TRANSFER-ENDLIB 2026-10-08); leg 2: adjustable ORB undercut dia 0.945 = the ORB end library (6401 / 6405 / 6410 tables; = Air-Way 6801 ORB_GRVDIA at every dash -02..-32) for -12 (end library, Q-TRANSFER-ENDLIB 2026-10-08); leg 1: hose-leg bore 0.61 = the row's single bore D (the adjustable-ORB end drill) carried through the hose leg (Q-HOSEB-BORE option (a), user 2026-10-18 A15); leg 2: adjustable ORB tip-to-body-face 1.14 = Air-Way 6801 ORB_I3 for -12 (= Brennan 6801 STEP; not printed for this series - ASSUMPTION); leg 1: hose hex arm 0.560 ends 0.052 inside the forged corner radius (0.612): the corner past the hose hex face (other hex arm, up to 0.795 off the hose axis, 0.052 deep) is faced off to the stub (HOSEFACE1 / STUBFILL1, depth 0.1020) ¦ Brennan TFA catalog p29 (cross-check): L 2.197 vs Air-Way L4 2.06 (built to Air-Way); the rest agrees within 0.011 | 4601-12-12-NWO-FG
4601-16-12-NWO-FG | 1.9 | 0.53 | 1.197 | 0.53 | 0.1039 | 0.5 | 0.1991 | 2.04 | 0.53 | 0.9 | 0.5 | 0.027 | 0.63 | 75 | 0.73169 | 75 | 0.41 | 0.63 | 0.722 | 0.05 | 0.4725 | 0.53125 | 0.469 | 1.25 | 0.41 | 0.61 | 1.9 | 0.61 | 2.04 | 1.0625 | 0.08333 | 0.469 | 0.04511 | 0.02083 | 0.08333 | 1.06 | 0.4 | 1.06 | 0.9 | 0.53 | 0.53 | 0.3055 | 0.3055 | 0.61149 | 0.4 | 0.805 | 0.58 | 0.9 | 0.58 | 0.662 | 0.262 | 0.805 | 1 | 0.262 | 4601-16-12-NWO-FG | 90 deg Adjustable Male ORB x Beaded Hose Elbow, hose stub 1 OD (beaded) x 1 1/16-12 (adjustable male ORB) | 4601 | hose stub 1 OD (beaded) | 1 1/16-12 (adjustable male ORB) | ASSUMED | Air-Way s126 only (double-pass 42 rows); part numbers carry " NWO" suffix on Air-Way (e.g. "4601-8-8 NWO"); config names keep it verbatim; pass1 stated ROWS=43, both enumerate 42 ¦ MODEL: forged elbow body per the 2500HX pattern (Brennan 2500-06-06-FG STEP): one hex arm along each leg, A/F = max(Air-Way hex, JIC thread majors), flats normal to Z, 30deg double-cone corner puck about Z (radius = hex corner, height = flats); hex-end 75deg chamfers and edge fillets NOT modelled; adjustable ORB stud end (nut, washer, O-ring) - Brennan 6801-XX-XX-NWO-FG STEPs, one per ORB size -02..-32: from the body face (Air-Way LEG minus ORB_I3, = Brennan on every STEP) a round neck, the locknut (hex = Air-Way HEXB = Brennan, measured thickness, both faces chamfered 15deg to the face from the across-flats circle as MEASURED on all 12 STEPs - drawn as a revolved envelope cut to the hexagon, flats normal to Z; chamfer start drawn 0.005 outside the flats circle to avoid a tangent edge: ASSUMPTION, cosmetic), the backup washer (measured OD and thickness), the O-ring undercut (root = Air-Way groove dia = Brennan) and the male ORB thread (Air-Way thread length, Thread feature); locknut, washer and O-ring are one solid with the body, as on the Brennan STEPs (O-ring not drawn); the nut sits where Brennan shows it (backed off against the washer); no tip chamfer (as on the fixed ORB ends); beaded hose-barb leg (Q-NEW-HOSEB, port of the straight 4404 / 4604 end): stub OD = the row's TubeOD (hose size), bead dia = the row's AA (sources: the row's own AxialSource); stub 1.500 from the hose-leg hex face to the tip, bead centre 0.251 from the tip and bead chord width from the bead section radius 0.060 - the hose end library (Brennan 4404-08-06 STEP; Q-TRANSFER-ENDLIB), the same on the Brennan 4404-16-16, 4501-08-08-FG, 4503-08-08-FG and 4603-16-16-NWO-FG STEPs (4601-08-06-NWO-FG: stub 1.530) - shape only; the forged hex arm of the hose leg = the row's hose leg length minus the stub; the round bead section is modelled as a flat-topped ring of the same chord width; plain hose tip, no thread on the hose leg; bores flat to the crossing (Brennan: ball-ended drills); hose leg length = the row's L4 read as the axis crossing to the hose tip (ASSUMPTION, mapping: Brennan TFA p28-p30 drawings L = hose leg, Brennan 4501-08-08-FG STEP hose hex arm 0.555 + stub 1.500 = catalog L 2.055; Air-Way L4 / L5 = Brennan L within 0.002 on 4601-06-06 / 4601-32-32); hose leg bore = the part's single bore column D carried through both legs (ASSUMPTION: the table prints one bore, the adjustable-ORB end drill; Q-HOSEB-BORE option (a), user 2026-10-18 A15); FORGED CORNER FACED OFF AT THE HOSE HEX FACE (Q-NEW-HOSEB, features HOSEFACE / STUBFILL): nothing of the forged corner (30deg puck, the other leg's hex arm) stands past the hose-leg hex face outside the hose stub - as on the Brennan 4503-08-08-FG and 4603-16-16-NWO-FG forgings (hose hex face a complete hexagon inside the corner radius, nothing beyond it) and the Brennan 6500-05-05-FG elbow (corner faced off at the body face), shape only; modelled as a cut of the region past the hose hex face (90 deg: a rectangle along the other leg up to its hex arm end; 45 deg: a ring to 1.5 x the hex corner radius) to 0.05 beyond the corner radius, then the stub ring put back (STUBFILL) - in every configuration, no change where the corner clears the face; the 0.05 overrun and the region bounds are construction margins, not part dimensions (ASSUMPTION for these forgings: no 90 deg hose elbow whose hose hex arm ends inside the corner radius has been seen); each leg bore runs from its face to the axis crossing | leg 2: adjustable ORB thread length 0.469 = the ORB end library (6401 / 6405 / 6410 tables; = Air-Way 6801 ORB_THDL at every dash -02..-32) for -12 (end library, Q-TRANSFER-ENDLIB 2026-10-08); leg 2: adjustable ORB undercut dia 0.945 = the ORB end library (6401 / 6405 / 6410 tables; = Air-Way 6801 ORB_GRVDIA at every dash -02..-32) for -12 (end library, Q-TRANSFER-ENDLIB 2026-10-08); leg 1: hose-leg bore 0.61 = the row's single bore D (the adjustable-ORB end drill) carried through the hose leg (Q-HOSEB-BORE option (a), user 2026-10-18 A15); leg 2: adjustable ORB tip-to-body-face 1.14 = Air-Way 6801 ORB_I3 for -12 (= Brennan 6801 STEP; not printed for this series - ASSUMPTION); leg 1: hose hex arm 0.400 ends 0.212 inside the forged corner radius (0.612): the corner past the hose hex face (other hex arm, up to 0.967 off the hose axis, 0.212 deep) is faced off to the stub (HOSEFACE1 / STUBFILL1, depth 0.2620) ¦ Brennan TFA catalog p29 (cross-check): L 2.358 / Y 1.312 vs Air-Way -FG L4 1.90 / Y 1.06 - LARGE DIFFERENCE; Air-Way's own non-forged 4601-16-12 NWO row prints L4 2.06 / Y 1.13: possible Air-Way misprint - built to the -FG row per the rules, FLAG FOR THE USER / OMi; the hose-leg bore 0.61 (Air-Way D) leaves a 0.195 wall in the -16 stub, Brennan's hose drill is 0.844 (Q-HOSEB-BORE) | 4601-16-12-NWO-FG
4601-16-16-NWO-FG | 2.394 | 0.656 | 1.197 | 0.53 | 0.1039 | 0.5 | 0.1991 | 2.039 | 0.656 | 0.899 | 0.6 | 0.027 | 0.755 | 75 | 0.87603 | 75 | 0.41 | 0.755 | 0.866 | 0.05 | 0.5975 | 0.65625 | 0.469 | 1.5 | 0.41 | 0.844 | 2.394 | 0.844 | 2.039 | 1.3125 | 0.08333 | 0.469 | 0.04511 | 0.02083 | 0.08333 | 1.312 | 0.894 | 1.312 | 0.899 | 0.656 | 0.656 | 0.37824 | 0.37824 | 0.75698 | 0.894 | 0.922 | 0.706 | 0.899 | 0.706 | 0.8075 | 0.05 | 0.922 | 1 | 0.05 | 4601-16-16-NWO-FG | 90 deg Adjustable Male ORB x Beaded Hose Elbow, hose stub 1 OD (beaded) x 1 5/16-12 (adjustable male ORB) | 4601 | hose stub 1 OD (beaded) | 1 5/16-12 (adjustable male ORB) | ASSUMED | [BRENNAN-ONLY 2026-10-18] OMi catalog SKU (omindustrial.com collections feed (cs-adapters, carbon-steel-flange-adapters-accessories, carbon-steel-braze-beaded-hose; products.json limit=50, single pass 2026-09-23)); Air-Way has the same size only as 4601-16-16 NWO (differs by -FG suffix) -> dims NOT copied -> 2026-10-18 Brennan allowed (user: "yes use brennan but still differentiate"); sources per cell in CHANGES.csv ¦ MODEL: forged elbow body per the 2500HX pattern (Brennan 2500-06-06-FG STEP): one hex arm along each leg, A/F = max(Air-Way hex, JIC thread majors), flats normal to Z, 30deg double-cone corner puck about Z (radius = hex corner, height = flats); hex-end 75deg chamfers and edge fillets NOT modelled; adjustable ORB stud end (nut, washer, O-ring) - Brennan 6801-XX-XX-NWO-FG STEPs, one per ORB size -02..-32: from the body face (Air-Way LEG minus ORB_I3, = Brennan on every STEP) a round neck, the locknut (hex = Air-Way HEXB = Brennan, measured thickness, both faces chamfered 15deg to the face from the across-flats circle as MEASURED on all 12 STEPs - drawn as a revolved envelope cut to the hexagon, flats normal to Z; chamfer start drawn 0.005 outside the flats circle to avoid a tangent edge: ASSUMPTION, cosmetic), the backup washer (measured OD and thickness), the O-ring undercut (root = Air-Way groove dia = Brennan) and the male ORB thread (Air-Way thread length, Thread feature); locknut, washer and O-ring are one solid with the body, as on the Brennan STEPs (O-ring not drawn); the nut sits where Brennan shows it (backed off against the washer); no tip chamfer (as on the fixed ORB ends); beaded hose-barb leg (Q-NEW-HOSEB, port of the straight 4404 / 4604 end): stub OD = the row's TubeOD (hose size), bead dia = the row's AA (sources: the row's own AxialSource); stub 1.500 from the hose-leg hex face to the tip, bead centre 0.251 from the tip and bead chord width from the bead section radius 0.060 - the hose end library (Brennan 4404-08-06 STEP; Q-TRANSFER-ENDLIB), the same on the Brennan 4404-16-16, 4501-08-08-FG, 4503-08-08-FG and 4603-16-16-NWO-FG STEPs (4601-08-06-NWO-FG: stub 1.530) - shape only; the forged hex arm of the hose leg = the row's hose leg length minus the stub; the round bead section is modelled as a flat-topped ring of the same chord width; plain hose tip, no thread on the hose leg; bores flat to the crossing (Brennan: ball-ended drills); hose leg length = the row's L4 read as the axis crossing to the hose tip (ASSUMPTION, mapping: Brennan TFA p28-p30 drawings L = hose leg, Brennan 4501-08-08-FG STEP hose hex arm 0.555 + stub 1.500 = catalog L 2.055; Air-Way L4 / L5 = Brennan L within 0.002 on 4601-06-06 / 4601-32-32); hose leg bore = the part's single bore column D carried through both legs (ASSUMPTION: the table prints one bore, the adjustable-ORB end drill; Q-HOSEB-BORE option (a), user 2026-10-18 A15); FORGED CORNER FACED OFF AT THE HOSE HEX FACE (Q-NEW-HOSEB, features HOSEFACE / STUBFILL): nothing of the forged corner (30deg puck, the other leg's hex arm) stands past the hose-leg hex face outside the hose stub - as on the Brennan 4503-08-08-FG and 4603-16-16-NWO-FG forgings (hose hex face a complete hexagon inside the corner radius, nothing beyond it) and the Brennan 6500-05-05-FG elbow (corner faced off at the body face), shape only; modelled as a cut of the region past the hose hex face (90 deg: a rectangle along the other leg up to its hex arm end; 45 deg: a ring to 1.5 x the hex corner radius) to 0.05 beyond the corner radius, then the stub ring put back (STUBFILL) - in every configuration, no change where the corner clears the face; the 0.05 overrun and the region bounds are construction margins, not part dimensions (ASSUMPTION for these forgings: no 90 deg hose elbow whose hose hex arm ends inside the corner radius has been seen); each leg bore runs from its face to the axis crossing | BUILD-NEAR: forged (-FG) and non-FG variants differ in length on other series (e.g. 1501 N1, 2701 Y), so 4601-16-16 NWO dims are NOT assumed for this SKU; confirm with OMi/Brennan before modelling ¦ 2026-10-18 Brennan = yes (staged, not shipped): filled from Brennan ($PRP@DimSource BRENNAN; to undo clear the BRENNAN cells and regenerate); Brennan hose drill 0.844 not modelled: Q-HOSEB-BORE (a) = one bore 0.844 (D@BORE) through both legs ¦ leg 2: adjustable ORB thread length 0.469 = the ORB end library (6401 / 6405 / 6410 tables; = Air-Way 6801 ORB_THDL at every dash -02..-32) for -16 (end library, Q-TRANSFER-ENDLIB 2026-10-08); leg 2: adjustable ORB undercut dia 1.195 = the ORB end library (6401 / 6405 / 6410 tables; = Air-Way 6801 ORB_GRVDIA at every dash -02..-32) for -16 (end library, Q-TRANSFER-ENDLIB 2026-10-08); leg 1: hose-leg bore 0.844 = the row's single bore D (the adjustable-ORB end drill) carried through the hose leg (Q-HOSEB-BORE option (a), user 2026-10-18 A15); leg 2: adjustable ORB tip-to-body-face 1.14 = Air-Way 6801 ORB_I3 for -16 (= Brennan 6801 STEP; not printed for this series - ASSUMPTION) | 4601-16-16-NWO-FG
4601-16-20-NWO-FG | 2.45 | 0.8125 | 1.197 | 0.53 | 0.1039 | 0.5 | 0.1991 | 2.23 | 0.8125 | 1.09 | 0.75 | 0.027 | 0.9425 | 75 | 1.0925 | 75 | 0.41 | 0.9425 | 1.0825 | 0.05 | 0.7535 | 0.8125 | 0.469 | 1.875 | 0.41 | 0.844 | 2.45 | 1.078 | 2.23 | 1.625 | 0.08333 | 0.469 | 0.04511 | 0.02083 | 0.08333 | 1.625 | 0.95 | 1.625 | 1.09 | 0.8125 | 0.8125 | 0.4686 | 0.4686 | 0.93769 | 0.95 | 0.922 | 0.8625 | 1.09 | 0.8625 | 0.9882 | 0.05 | 0.922 | 1 | 0.05 | 4601-16-20-NWO-FG | 90 deg Adjustable Male ORB x Beaded Hose Elbow, hose stub 1 OD (beaded) x 1 5/8-12 (adjustable male ORB) | 4601 | hose stub 1 OD (beaded) | 1 5/8-12 (adjustable male ORB) | ASSUMED | [BRENNAN-ONLY 2026-10-18] OMi catalog SKU (omindustrial.com collections feed (cs-adapters, carbon-steel-flange-adapters-accessories, carbon-steel-braze-beaded-hose; products.json limit=50, single pass 2026-09-23)); Air-Way has the same size only as 4601-16-20 NWO (differs by -FG suffix) -> dims NOT copied -> 2026-10-18 Brennan allowed (user: "yes use brennan but still differentiate"); sources per cell in CHANGES.csv ¦ MODEL: forged elbow body per the 2500HX pattern (Brennan 2500-06-06-FG STEP): one hex arm along each leg, A/F = max(Air-Way hex, JIC thread majors), flats normal to Z, 30deg double-cone corner puck about Z (radius = hex corner, height = flats); hex-end 75deg chamfers and edge fillets NOT modelled; adjustable ORB stud end (nut, washer, O-ring) - Brennan 6801-XX-XX-NWO-FG STEPs, one per ORB size -02..-32: from the body face (Air-Way LEG minus ORB_I3, = Brennan on every STEP) a round neck, the locknut (hex = Air-Way HEXB = Brennan, measured thickness, both faces chamfered 15deg to the face from the across-flats circle as MEASURED on all 12 STEPs - drawn as a revolved envelope cut to the hexagon, flats normal to Z; chamfer start drawn 0.005 outside the flats circle to avoid a tangent edge: ASSUMPTION, cosmetic), the backup washer (measured OD and thickness), the O-ring undercut (root = Air-Way groove dia = Brennan) and the male ORB thread (Air-Way thread length, Thread feature); locknut, washer and O-ring are one solid with the body, as on the Brennan STEPs (O-ring not drawn); the nut sits where Brennan shows it (backed off against the washer); no tip chamfer (as on the fixed ORB ends); beaded hose-barb leg (Q-NEW-HOSEB, port of the straight 4404 / 4604 end): stub OD = the row's TubeOD (hose size), bead dia = the row's AA (sources: the row's own AxialSource); stub 1.500 from the hose-leg hex face to the tip, bead centre 0.251 from the tip and bead chord width from the bead section radius 0.060 - the hose end library (Brennan 4404-08-06 STEP; Q-TRANSFER-ENDLIB), the same on the Brennan 4404-16-16, 4501-08-08-FG, 4503-08-08-FG and 4603-16-16-NWO-FG STEPs (4601-08-06-NWO-FG: stub 1.530) - shape only; the forged hex arm of the hose leg = the row's hose leg length minus the stub; the round bead section is modelled as a flat-topped ring of the same chord width; plain hose tip, no thread on the hose leg; bores flat to the crossing (Brennan: ball-ended drills); hose leg length = the row's L4 read as the axis crossing to the hose tip (ASSUMPTION, mapping: Brennan TFA p28-p30 drawings L = hose leg, Brennan 4501-08-08-FG STEP hose hex arm 0.555 + stub 1.500 = catalog L 2.055; Air-Way L4 / L5 = Brennan L within 0.002 on 4601-06-06 / 4601-32-32); hose leg bore = the part's own hose drill column DH (Brennan TFA B1 DRILL; Q-HOSEB-BORE, user 2026-10-18 A15 'look at Brennan'); the threaded leg keeps its own drill; FORGED CORNER FACED OFF AT THE HOSE HEX FACE (Q-NEW-HOSEB, features HOSEFACE / STUBFILL): nothing of the forged corner (30deg puck, the other leg's hex arm) stands past the hose-leg hex face outside the hose stub - as on the Brennan 4503-08-08-FG and 4603-16-16-NWO-FG forgings (hose hex face a complete hexagon inside the corner radius, nothing beyond it) and the Brennan 6500-05-05-FG elbow (corner faced off at the body face), shape only; modelled as a cut of the region past the hose hex face (90 deg: a rectangle along the other leg up to its hex arm end; 45 deg: a ring to 1.5 x the hex corner radius) to 0.05 beyond the corner radius, then the stub ring put back (STUBFILL) - in every configuration, no change where the corner clears the face; the 0.05 overrun and the region bounds are construction margins, not part dimensions (ASSUMPTION for these forgings: no 90 deg hose elbow whose hose hex arm ends inside the corner radius has been seen); each leg bore runs from its face to the axis crossing | BUILD-NEAR: forged (-FG) and non-FG variants differ in length on other series (e.g. 1501 N1, 2701 Y), so 4601-16-20 NWO dims are NOT assumed for this SKU; confirm with OMi/Brennan before modelling ¦ 2026-10-18 Brennan = yes (staged, not shipped): filled from Brennan ($PRP@DimSource BRENNAN; to undo clear the BRENNAN cells and regenerate); Brennan hose drill 0.844 not modelled: Q-HOSEB-BORE (a) = one bore 1.078 (D@BORE) through both legs ¦ leg 2: adjustable ORB thread length 0.469 = the ORB end library (6401 / 6405 / 6410 tables; = Air-Way 6801 ORB_THDL at every dash -02..-32) for -20 (end library, Q-TRANSFER-ENDLIB 2026-10-08); leg 2: adjustable ORB undercut dia 1.507 = the ORB end library (6401 / 6405 / 6410 tables; = Air-Way 6801 ORB_GRVDIA at every dash -02..-32) for -20 (end library, Q-TRANSFER-ENDLIB 2026-10-08); leg 1: hose-leg bore 0.844 = the row's own hose drill DH (Brennan B1 DRILL; Q-HOSEB-BORE, user 2026-10-18 A15 'look at Brennan'); the adjustable-ORB leg keeps the row's D 1.078; leg 2: adjustable ORB tip-to-body-face 1.14 = Air-Way 6801 ORB_I3 for -20 (= Brennan 6801 STEP; not printed for this series - ASSUMPTION) | 4601-16-20-NWO-FG
4601-20-16-NWO-FG | 2.45 | 0.8125 | 1.1892 | 0.68 | 0.1196 | 0.625 | 0.1912 | 2.25 | 0.8125 | 1.11 | 0.6 | 0.027 | 0.755 | 75 | 0.87603 | 75 | 0.41 | 0.755 | 0.866 | 0.05 | 0.5975 | 0.65625 | 0.469 | 1.5 | 0.41 | 0.844 | 2.45 | 0.844 | 2.25 | 1.3125 | 0.08333 | 0.469 | 0.04511 | 0.02083 | 0.08333 | 1.625 | 0.95 | 1.625 | 1.11 | 0.8125 | 0.8125 | 0.4686 | 0.4686 | 0.93769 | 0.95 | 1.047 | 0.8625 | 1.11 | 0.8625 | 0.9882 | 0.05 | 1.047 | 1.25 | 0.05 | 4601-20-16-NWO-FG | 90 deg Adjustable Male ORB x Beaded Hose Elbow, hose stub 1.25 OD (beaded) x 1 5/16-12 (adjustable male ORB) | 4601 | hose stub 1.25 OD (beaded) | 1 5/16-12 (adjustable male ORB) | ASSUMED | [BRENNAN-ONLY 2026-10-18] OMi catalog SKU (omindustrial.com collections feed (cs-adapters, carbon-steel-flange-adapters-accessories, carbon-steel-braze-beaded-hose; products.json limit=50, single pass 2026-09-23)); Air-Way has the same size only as 4601-20-16 NWO (differs by -FG suffix) -> dims NOT copied -> 2026-10-18 Brennan allowed (user: "yes use brennan but still differentiate"); sources per cell in CHANGES.csv ¦ MODEL: forged elbow body per the 2500HX pattern (Brennan 2500-06-06-FG STEP): one hex arm along each leg, A/F = max(Air-Way hex, JIC thread majors), flats normal to Z, 30deg double-cone corner puck about Z (radius = hex corner, height = flats); hex-end 75deg chamfers and edge fillets NOT modelled; adjustable ORB stud end (nut, washer, O-ring) - Brennan 6801-XX-XX-NWO-FG STEPs, one per ORB size -02..-32: from the body face (Air-Way LEG minus ORB_I3, = Brennan on every STEP) a round neck, the locknut (hex = Air-Way HEXB = Brennan, measured thickness, both faces chamfered 15deg to the face from the across-flats circle as MEASURED on all 12 STEPs - drawn as a revolved envelope cut to the hexagon, flats normal to Z; chamfer start drawn 0.005 outside the flats circle to avoid a tangent edge: ASSUMPTION, cosmetic), the backup washer (measured OD and thickness), the O-ring undercut (root = Air-Way groove dia = Brennan) and the male ORB thread (Air-Way thread length, Thread feature); locknut, washer and O-ring are one solid with the body, as on the Brennan STEPs (O-ring not drawn); the nut sits where Brennan shows it (backed off against the washer); no tip chamfer (as on the fixed ORB ends); beaded hose-barb leg (Q-NEW-HOSEB, port of the straight 4404 / 4604 end): stub OD = the row's TubeOD (hose size), bead dia = the row's AA (sources: the row's own AxialSource); stub 1.500 from the hose-leg hex face to the tip, bead centre 0.251 from the tip and bead chord width from the bead section radius 0.060 - the hose end library (Brennan 4404-08-06 STEP; Q-TRANSFER-ENDLIB), the same on the Brennan 4404-16-16, 4501-08-08-FG, 4503-08-08-FG and 4603-16-16-NWO-FG STEPs (4601-08-06-NWO-FG: stub 1.530) - shape only; the forged hex arm of the hose leg = the row's hose leg length minus the stub; the round bead section is modelled as a flat-topped ring of the same chord width; plain hose tip, no thread on the hose leg; bores flat to the crossing (Brennan: ball-ended drills); hose leg length = the row's L4 read as the axis crossing to the hose tip (ASSUMPTION, mapping: Brennan TFA p28-p30 drawings L = hose leg, Brennan 4501-08-08-FG STEP hose hex arm 0.555 + stub 1.500 = catalog L 2.055; Air-Way L4 / L5 = Brennan L within 0.002 on 4601-06-06 / 4601-32-32); hose leg bore = the part's single bore column D carried through both legs (ASSUMPTION: the table prints one bore, the adjustable-ORB end drill; Q-HOSEB-BORE option (a), user 2026-10-18 A15); FORGED CORNER FACED OFF AT THE HOSE HEX FACE (Q-NEW-HOSEB, features HOSEFACE / STUBFILL): nothing of the forged corner (30deg puck, the other leg's hex arm) stands past the hose-leg hex face outside the hose stub - as on the Brennan 4503-08-08-FG and 4603-16-16-NWO-FG forgings (hose hex face a complete hexagon inside the corner radius, nothing beyond it) and the Brennan 6500-05-05-FG elbow (corner faced off at the body face), shape only; modelled as a cut of the region past the hose hex face (90 deg: a rectangle along the other leg up to its hex arm end; 45 deg: a ring to 1.5 x the hex corner radius) to 0.05 beyond the corner radius, then the stub ring put back (STUBFILL) - in every configuration, no change where the corner clears the face; the 0.05 overrun and the region bounds are construction margins, not part dimensions (ASSUMPTION for these forgings: no 90 deg hose elbow whose hose hex arm ends inside the corner radius has been seen); each leg bore runs from its face to the axis crossing | BUILD-NEAR: forged (-FG) and non-FG variants differ in length on other series (e.g. 1501 N1, 2701 Y), so 4601-20-16 NWO dims are NOT assumed for this SKU; confirm with OMi/Brennan before modelling ¦ 2026-10-18 Brennan = yes (staged, not shipped): filled from Brennan ($PRP@DimSource BRENNAN; to undo clear the BRENNAN cells and regenerate); Brennan hose drill 1.094 not modelled: Q-HOSEB-BORE (a) = one bore 0.844 (D@BORE) through both legs ¦ leg 2: adjustable ORB thread length 0.469 = the ORB end library (6401 / 6405 / 6410 tables; = Air-Way 6801 ORB_THDL at every dash -02..-32) for -16 (end library, Q-TRANSFER-ENDLIB 2026-10-08); leg 2: adjustable ORB undercut dia 1.195 = the ORB end library (6401 / 6405 / 6410 tables; = Air-Way 6801 ORB_GRVDIA at every dash -02..-32) for -16 (end library, Q-TRANSFER-ENDLIB 2026-10-08); leg 1: hose-leg bore 0.844 = the row's single bore D (the adjustable-ORB end drill) carried through the hose leg (Q-HOSEB-BORE option (a), user 2026-10-18 A15); leg 2: adjustable ORB tip-to-body-face 1.14 = Air-Way 6801 ORB_I3 for -16 (= Brennan 6801 STEP; not printed for this series - ASSUMPTION) | 4601-20-16-NWO-FG
4601-20-20-NWO-FG | 2.375 | 0.875 | 1.1892 | 0.68 | 0.1196 | 0.625 | 0.1912 | 2.25 | 0.875 | 1.11 | 0.75 | 0.027 | 0.9425 | 75 | 1.0925 | 75 | 0.41 | 0.9425 | 1.0825 | 0.05 | 0.7535 | 0.8125 | 0.469 | 1.875 | 0.41 | 1.078 | 2.375 | 1.078 | 2.25 | 1.625 | 0.08333 | 0.469 | 0.04511 | 0.02083 | 0.08333 | 1.75 | 0.875 | 1.75 | 1.11 | 0.875 | 0.875 | 0.50468 | 0.50468 | 1.0099 | 0.875 | 1.164 | 0.925 | 1.11 | 0.925 | 1.0604 | 0.1854 | 1.164 | 1.25 | 0.1854 | 4601-20-20-NWO-FG | 90 deg Adjustable Male ORB x Beaded Hose Elbow, hose stub 1.25 OD (beaded) x 1 5/8-12 (adjustable male ORB) | 4601 | hose stub 1.25 OD (beaded) | 1 5/8-12 (adjustable male ORB) | ASSUMED | [BRENNAN-ONLY 2026-10-18] OMi catalog SKU (omindustrial.com collections feed (cs-adapters, carbon-steel-flange-adapters-accessories, carbon-steel-braze-beaded-hose; products.json limit=50, single pass 2026-09-23)); Air-Way has the same size only as 4601-20-20 NWO (differs by -FG suffix) -> dims NOT copied -> 2026-10-18 Brennan allowed (user: "yes use brennan but still differentiate"); sources per cell in CHANGES.csv ¦ MODEL: forged elbow body per the 2500HX pattern (Brennan 2500-06-06-FG STEP): one hex arm along each leg, A/F = max(Air-Way hex, JIC thread majors), flats normal to Z, 30deg double-cone corner puck about Z (radius = hex corner, height = flats); hex-end 75deg chamfers and edge fillets NOT modelled; adjustable ORB stud end (nut, washer, O-ring) - Brennan 6801-XX-XX-NWO-FG STEPs, one per ORB size -02..-32: from the body face (Air-Way LEG minus ORB_I3, = Brennan on every STEP) a round neck, the locknut (hex = Air-Way HEXB = Brennan, measured thickness, both faces chamfered 15deg to the face from the across-flats circle as MEASURED on all 12 STEPs - drawn as a revolved envelope cut to the hexagon, flats normal to Z; chamfer start drawn 0.005 outside the flats circle to avoid a tangent edge: ASSUMPTION, cosmetic), the backup washer (measured OD and thickness), the O-ring undercut (root = Air-Way groove dia = Brennan) and the male ORB thread (Air-Way thread length, Thread feature); locknut, washer and O-ring are one solid with the body, as on the Brennan STEPs (O-ring not drawn); the nut sits where Brennan shows it (backed off against the washer); no tip chamfer (as on the fixed ORB ends); beaded hose-barb leg (Q-NEW-HOSEB, port of the straight 4404 / 4604 end): stub OD = the row's TubeOD (hose size), bead dia = the row's AA (sources: the row's own AxialSource); stub 1.500 from the hose-leg hex face to the tip, bead centre 0.251 from the tip and bead chord width from the bead section radius 0.060 - the hose end library (Brennan 4404-08-06 STEP; Q-TRANSFER-ENDLIB), the same on the Brennan 4404-16-16, 4501-08-08-FG, 4503-08-08-FG and 4603-16-16-NWO-FG STEPs (4601-08-06-NWO-FG: stub 1.530) - shape only; the forged hex arm of the hose leg = the row's hose leg length minus the stub; the round bead section is modelled as a flat-topped ring of the same chord width; plain hose tip, no thread on the hose leg; bores flat to the crossing (Brennan: ball-ended drills); hose leg length = the row's L4 read as the axis crossing to the hose tip (ASSUMPTION, mapping: Brennan TFA p28-p30 drawings L = hose leg, Brennan 4501-08-08-FG STEP hose hex arm 0.555 + stub 1.500 = catalog L 2.055; Air-Way L4 / L5 = Brennan L within 0.002 on 4601-06-06 / 4601-32-32); hose leg bore = the part's single bore column D carried through both legs (ASSUMPTION: the table prints one bore, the adjustable-ORB end drill; Q-HOSEB-BORE option (a), user 2026-10-18 A15); FORGED CORNER FACED OFF AT THE HOSE HEX FACE (Q-NEW-HOSEB, features HOSEFACE / STUBFILL): nothing of the forged corner (30deg puck, the other leg's hex arm) stands past the hose-leg hex face outside the hose stub - as on the Brennan 4503-08-08-FG and 4603-16-16-NWO-FG forgings (hose hex face a complete hexagon inside the corner radius, nothing beyond it) and the Brennan 6500-05-05-FG elbow (corner faced off at the body face), shape only; modelled as a cut of the region past the hose hex face (90 deg: a rectangle along the other leg up to its hex arm end; 45 deg: a ring to 1.5 x the hex corner radius) to 0.05 beyond the corner radius, then the stub ring put back (STUBFILL) - in every configuration, no change where the corner clears the face; the 0.05 overrun and the region bounds are construction margins, not part dimensions (ASSUMPTION for these forgings: no 90 deg hose elbow whose hose hex arm ends inside the corner radius has been seen); each leg bore runs from its face to the axis crossing | BUILD-NEAR: forged (-FG) and non-FG variants differ in length on other series (e.g. 1501 N1, 2701 Y), so 4601-20-20 NWO dims are NOT assumed for this SKU; confirm with OMi/Brennan before modelling ¦ 2026-10-18 Brennan = yes (staged, not shipped): filled from Brennan ($PRP@DimSource BRENNAN; to undo clear the BRENNAN cells and regenerate); Brennan hose drill 1.094 not modelled: Q-HOSEB-BORE (a) = one bore 1.078 (D@BORE) through both legs ¦ leg 2: adjustable ORB thread length 0.469 = the ORB end library (6401 / 6405 / 6410 tables; = Air-Way 6801 ORB_THDL at every dash -02..-32) for -20 (end library, Q-TRANSFER-ENDLIB 2026-10-08); leg 2: adjustable ORB undercut dia 1.507 = the ORB end library (6401 / 6405 / 6410 tables; = Air-Way 6801 ORB_GRVDIA at every dash -02..-32) for -20 (end library, Q-TRANSFER-ENDLIB 2026-10-08); leg 1: hose-leg bore 1.078 = the row's single bore D (the adjustable-ORB end drill) carried through the hose leg (Q-HOSEB-BORE option (a), user 2026-10-18 A15); leg 2: adjustable ORB tip-to-body-face 1.14 = Air-Way 6801 ORB_I3 for -20 (= Brennan 6801 STEP; not printed for this series - ASSUMPTION); leg 1: hose hex arm 0.875 ends 0.135 inside the forged corner radius (1.010): the corner past the hose hex face (other hex arm, up to 1.131 off the hose axis, 0.135 deep) is faced off to the stub (HOSEFACE1 / STUBFILL1, depth 0.1854) | 4601-20-20-NWO-FG
4601-24-20-NWO-FG | 2.7 | 0.9375 | 1.189 | 0.81 | 0.12 | 0.75 | 0.191 | 2.38 | 0.9375 | 1.24 | 0.75 | 0.027 | 0.9425 | 75 | 1.0925 | 75 | 0.41 | 0.9425 | 1.0825 | 0.05 | 0.7535 | 0.8125 | 0.469 | 1.875 | 0.41 | 1.078 | 2.7 | 1.078 | 2.38 | 1.625 | 0.08333 | 0.469 | 0.04511 | 0.02083 | 0.08333 | 1.875 | 1.2 | 1.875 | 1.24 | 0.9375 | 0.9375 | 0.54077 | 0.54077 | 1.082 | 1.2 | 1.289 | 0.9875 | 1.24 | 0.9875 | 1.1325 | 0.05 | 1.289 | 1.5 | 0.05 | 4601-24-20-NWO-FG | 90 deg Adjustable Male ORB x Beaded Hose Elbow, hose stub 1.5 OD (beaded) x 1 5/8-12 (adjustable male ORB) | 4601 | hose stub 1.5 OD (beaded) | 1 5/8-12 (adjustable male ORB) | ASSUMED | [BRENNAN-ONLY 2026-10-18] OMi catalog SKU (omindustrial.com collections feed (cs-adapters, carbon-steel-flange-adapters-accessories, carbon-steel-braze-beaded-hose; products.json limit=50, single pass 2026-09-23)); Air-Way has the same size only as 4601-24-20 NWO (differs by -FG suffix) -> dims NOT copied -> 2026-10-18 Brennan allowed (user: "yes use brennan but still differentiate"); sources per cell in CHANGES.csv ¦ MODEL: forged elbow body per the 2500HX pattern (Brennan 2500-06-06-FG STEP): one hex arm along each leg, A/F = max(Air-Way hex, JIC thread majors), flats normal to Z, 30deg double-cone corner puck about Z (radius = hex corner, height = flats); hex-end 75deg chamfers and edge fillets NOT modelled; adjustable ORB stud end (nut, washer, O-ring) - Brennan 6801-XX-XX-NWO-FG STEPs, one per ORB size -02..-32: from the body face (Air-Way LEG minus ORB_I3, = Brennan on every STEP) a round neck, the locknut (hex = Air-Way HEXB = Brennan, measured thickness, both faces chamfered 15deg to the face from the across-flats circle as MEASURED on all 12 STEPs - drawn as a revolved envelope cut to the hexagon, flats normal to Z; chamfer start drawn 0.005 outside the flats circle to avoid a tangent edge: ASSUMPTION, cosmetic), the backup washer (measured OD and thickness), the O-ring undercut (root = Air-Way groove dia = Brennan) and the male ORB thread (Air-Way thread length, Thread feature); locknut, washer and O-ring are one solid with the body, as on the Brennan STEPs (O-ring not drawn); the nut sits where Brennan shows it (backed off against the washer); no tip chamfer (as on the fixed ORB ends); beaded hose-barb leg (Q-NEW-HOSEB, port of the straight 4404 / 4604 end): stub OD = the row's TubeOD (hose size), bead dia = the row's AA (sources: the row's own AxialSource); stub 1.500 from the hose-leg hex face to the tip, bead centre 0.251 from the tip and bead chord width from the bead section radius 0.060 - the hose end library (Brennan 4404-08-06 STEP; Q-TRANSFER-ENDLIB), the same on the Brennan 4404-16-16, 4501-08-08-FG, 4503-08-08-FG and 4603-16-16-NWO-FG STEPs (4601-08-06-NWO-FG: stub 1.530) - shape only; the forged hex arm of the hose leg = the row's hose leg length minus the stub; the round bead section is modelled as a flat-topped ring of the same chord width; plain hose tip, no thread on the hose leg; bores flat to the crossing (Brennan: ball-ended drills); hose leg length = the row's L4 read as the axis crossing to the hose tip (ASSUMPTION, mapping: Brennan TFA p28-p30 drawings L = hose leg, Brennan 4501-08-08-FG STEP hose hex arm 0.555 + stub 1.500 = catalog L 2.055; Air-Way L4 / L5 = Brennan L within 0.002 on 4601-06-06 / 4601-32-32); hose leg bore = the part's single bore column D carried through both legs (ASSUMPTION: the table prints one bore, the adjustable-ORB end drill; Q-HOSEB-BORE option (a), user 2026-10-18 A15); FORGED CORNER FACED OFF AT THE HOSE HEX FACE (Q-NEW-HOSEB, features HOSEFACE / STUBFILL): nothing of the forged corner (30deg puck, the other leg's hex arm) stands past the hose-leg hex face outside the hose stub - as on the Brennan 4503-08-08-FG and 4603-16-16-NWO-FG forgings (hose hex face a complete hexagon inside the corner radius, nothing beyond it) and the Brennan 6500-05-05-FG elbow (corner faced off at the body face), shape only; modelled as a cut of the region past the hose hex face (90 deg: a rectangle along the other leg up to its hex arm end; 45 deg: a ring to 1.5 x the hex corner radius) to 0.05 beyond the corner radius, then the stub ring put back (STUBFILL) - in every configuration, no change where the corner clears the face; the 0.05 overrun and the region bounds are construction margins, not part dimensions (ASSUMPTION for these forgings: no 90 deg hose elbow whose hose hex arm ends inside the corner radius has been seen); each leg bore runs from its face to the axis crossing | BUILD-NEAR: forged (-FG) and non-FG variants differ in length on other series (e.g. 1501 N1, 2701 Y), so 4601-24-20 NWO dims are NOT assumed for this SKU; confirm with OMi/Brennan before modelling ¦ 2026-10-18 Brennan = yes (staged, not shipped): filled from Brennan ($PRP@DimSource BRENNAN; to undo clear the BRENNAN cells and regenerate); Brennan hose drill 1.343 not modelled: Q-HOSEB-BORE (a) = one bore 1.078 (D@BORE) through both legs ¦ leg 2: adjustable ORB thread length 0.469 = the ORB end library (6401 / 6405 / 6410 tables; = Air-Way 6801 ORB_THDL at every dash -02..-32) for -20 (end library, Q-TRANSFER-ENDLIB 2026-10-08); leg 2: adjustable ORB undercut dia 1.507 = the ORB end library (6401 / 6405 / 6410 tables; = Air-Way 6801 ORB_GRVDIA at every dash -02..-32) for -20 (end library, Q-TRANSFER-ENDLIB 2026-10-08); leg 1: hose-leg bore 1.078 = the row's single bore D (the adjustable-ORB end drill) carried through the hose leg (Q-HOSEB-BORE option (a), user 2026-10-18 A15); leg 2: adjustable ORB tip-to-body-face 1.14 = Air-Way 6801 ORB_I3 for -20 (= Brennan 6801 STEP; not printed for this series - ASSUMPTION) | 4601-24-20-NWO-FG
4601-24-24-NWO-FG | 2.697 | 0.9375 | 1.189 | 0.81 | 0.12 | 0.75 | 0.191 | 2.382 | 0.9375 | 1.242 | 0.85 | 0.027 | 1.0675 | 75 | 1.2369 | 75 | 0.41 | 1.0675 | 1.227 | 0.05 | 0.878 | 0.9375 | 0.469 | 2.125 | 0.41 | 1.312 | 2.697 | 1.312 | 2.382 | 1.875 | 0.08333 | 0.469 | 0.04511 | 0.02083 | 0.08333 | 1.875 | 1.197 | 1.875 | 1.242 | 0.9375 | 0.9375 | 0.54077 | 0.54077 | 1.082 | 1.197 | 1.406 | 0.9875 | 1.242 | 0.9875 | 1.1325 | 0.05 | 1.406 | 1.5 | 0.05 | 4601-24-24-NWO-FG | 90 deg Adjustable Male ORB x Beaded Hose Elbow, hose stub 1.5 OD (beaded) x 1 7/8-12 (adjustable male ORB) | 4601 | hose stub 1.5 OD (beaded) | 1 7/8-12 (adjustable male ORB) | ASSUMED | [BRENNAN-ONLY 2026-10-18] OMi catalog SKU (omindustrial.com collections feed (cs-adapters, carbon-steel-flange-adapters-accessories, carbon-steel-braze-beaded-hose; products.json limit=50, single pass 2026-09-23)); Air-Way has the same size only as 4601-24-24 NWO (differs by -FG suffix) -> dims NOT copied -> 2026-10-18 Brennan allowed (user: "yes use brennan but still differentiate"); sources per cell in CHANGES.csv ¦ MODEL: forged elbow body per the 2500HX pattern (Brennan 2500-06-06-FG STEP): one hex arm along each leg, A/F = max(Air-Way hex, JIC thread majors), flats normal to Z, 30deg double-cone corner puck about Z (radius = hex corner, height = flats); hex-end 75deg chamfers and edge fillets NOT modelled; adjustable ORB stud end (nut, washer, O-ring) - Brennan 6801-XX-XX-NWO-FG STEPs, one per ORB size -02..-32: from the body face (Air-Way LEG minus ORB_I3, = Brennan on every STEP) a round neck, the locknut (hex = Air-Way HEXB = Brennan, measured thickness, both faces chamfered 15deg to the face from the across-flats circle as MEASURED on all 12 STEPs - drawn as a revolved envelope cut to the hexagon, flats normal to Z; chamfer start drawn 0.005 outside the flats circle to avoid a tangent edge: ASSUMPTION, cosmetic), the backup washer (measured OD and thickness), the O-ring undercut (root = Air-Way groove dia = Brennan) and the male ORB thread (Air-Way thread length, Thread feature); locknut, washer and O-ring are one solid with the body, as on the Brennan STEPs (O-ring not drawn); the nut sits where Brennan shows it (backed off against the washer); no tip chamfer (as on the fixed ORB ends); beaded hose-barb leg (Q-NEW-HOSEB, port of the straight 4404 / 4604 end): stub OD = the row's TubeOD (hose size), bead dia = the row's AA (sources: the row's own AxialSource); stub 1.500 from the hose-leg hex face to the tip, bead centre 0.251 from the tip and bead chord width from the bead section radius 0.060 - the hose end library (Brennan 4404-08-06 STEP; Q-TRANSFER-ENDLIB), the same on the Brennan 4404-16-16, 4501-08-08-FG, 4503-08-08-FG and 4603-16-16-NWO-FG STEPs (4601-08-06-NWO-FG: stub 1.530) - shape only; the forged hex arm of the hose leg = the row's hose leg length minus the stub; the round bead section is modelled as a flat-topped ring of the same chord width; plain hose tip, no thread on the hose leg; bores flat to the crossing (Brennan: ball-ended drills); hose leg length = the row's L4 read as the axis crossing to the hose tip (ASSUMPTION, mapping: Brennan TFA p28-p30 drawings L = hose leg, Brennan 4501-08-08-FG STEP hose hex arm 0.555 + stub 1.500 = catalog L 2.055; Air-Way L4 / L5 = Brennan L within 0.002 on 4601-06-06 / 4601-32-32); hose leg bore = the part's single bore column D carried through both legs (ASSUMPTION: the table prints one bore, the adjustable-ORB end drill; Q-HOSEB-BORE option (a), user 2026-10-18 A15); FORGED CORNER FACED OFF AT THE HOSE HEX FACE (Q-NEW-HOSEB, features HOSEFACE / STUBFILL): nothing of the forged corner (30deg puck, the other leg's hex arm) stands past the hose-leg hex face outside the hose stub - as on the Brennan 4503-08-08-FG and 4603-16-16-NWO-FG forgings (hose hex face a complete hexagon inside the corner radius, nothing beyond it) and the Brennan 6500-05-05-FG elbow (corner faced off at the body face), shape only; modelled as a cut of the region past the hose hex face (90 deg: a rectangle along the other leg up to its hex arm end; 45 deg: a ring to 1.5 x the hex corner radius) to 0.05 beyond the corner radius, then the stub ring put back (STUBFILL) - in every configuration, no change where the corner clears the face; the 0.05 overrun and the region bounds are construction margins, not part dimensions (ASSUMPTION for these forgings: no 90 deg hose elbow whose hose hex arm ends inside the corner radius has been seen); each leg bore runs from its face to the axis crossing | BUILD-NEAR: forged (-FG) and non-FG variants differ in length on other series (e.g. 1501 N1, 2701 Y), so 4601-24-24 NWO dims are NOT assumed for this SKU; confirm with OMi/Brennan before modelling ¦ 2026-10-18 Brennan = yes (staged, not shipped): filled from Brennan ($PRP@DimSource BRENNAN; to undo clear the BRENNAN cells and regenerate); Brennan hose drill 1.344 not modelled: Q-HOSEB-BORE (a) = one bore 1.312 (D@BORE) through both legs ¦ leg 2: adjustable ORB thread length 0.469 = the ORB end library (6401 / 6405 / 6410 tables; = Air-Way 6801 ORB_THDL at every dash -02..-32) for -24 (end library, Q-TRANSFER-ENDLIB 2026-10-08); leg 2: adjustable ORB undercut dia 1.756 = the ORB end library (6401 / 6405 / 6410 tables; = Air-Way 6801 ORB_GRVDIA at every dash -02..-32) for -24 (end library, Q-TRANSFER-ENDLIB 2026-10-08); leg 1: hose-leg bore 1.312 = the row's single bore D (the adjustable-ORB end drill) carried through the hose leg (Q-HOSEB-BORE option (a), user 2026-10-18 A15); leg 2: adjustable ORB tip-to-body-face 1.14 = Air-Way 6801 ORB_I3 for -24 (= Brennan 6801 STEP; not printed for this series - ASSUMPTION) | 4601-24-24-NWO-FG
4601-32-32-NWO-FG | 2.81 | 1.25 | 1.189 | 1.075 | 0.12 | 1 | 0.191 | 2.89 | 1.25 | 1.75 | 1.1 | 0.027 | 1.38 | 75 | 1.5977 | 75 | 0.41 | 1.38 | 1.58 | 0.05 | 1.1905 | 1.25 | 0.469 | 2.75 | 0.41 | 1.78 | 2.81 | 1.78 | 2.89 | 2.5 | 0.08333 | 0.469 | 0.04511 | 0.02083 | 0.08333 | 2.5 | 1.31 | 2.5 | 1.75 | 1.25 | 1.25 | 0.72119 | 0.72119 | 1.4429 | 1.31 | 1.89 | 1.3 | 1.75 | 1.3 | 1.4934 | 0.1834 | 1.89 | 2 | 0.1834 | 4601-32-32-NWO-FG | 90 deg Adjustable Male ORB x Beaded Hose Elbow, hose stub 2 OD (beaded) x 2 1/2-12 (adjustable male ORB) | 4601 | hose stub 2 OD (beaded) | 2 1/2-12 (adjustable male ORB) | ASSUMED | Air-Way s126 only (double-pass 42 rows); part numbers carry " NWO" suffix on Air-Way (e.g. "4601-8-8 NWO"); config names keep it verbatim; pass1 stated ROWS=43, both enumerate 42 ¦ MODEL: forged elbow body per the 2500HX pattern (Brennan 2500-06-06-FG STEP): one hex arm along each leg, A/F = max(Air-Way hex, JIC thread majors), flats normal to Z, 30deg double-cone corner puck about Z (radius = hex corner, height = flats); hex-end 75deg chamfers and edge fillets NOT modelled; adjustable ORB stud end (nut, washer, O-ring) - Brennan 6801-XX-XX-NWO-FG STEPs, one per ORB size -02..-32: from the body face (Air-Way LEG minus ORB_I3, = Brennan on every STEP) a round neck, the locknut (hex = Air-Way HEXB = Brennan, measured thickness, both faces chamfered 15deg to the face from the across-flats circle as MEASURED on all 12 STEPs - drawn as a revolved envelope cut to the hexagon, flats normal to Z; chamfer start drawn 0.005 outside the flats circle to avoid a tangent edge: ASSUMPTION, cosmetic), the backup washer (measured OD and thickness), the O-ring undercut (root = Air-Way groove dia = Brennan) and the male ORB thread (Air-Way thread length, Thread feature); locknut, washer and O-ring are one solid with the body, as on the Brennan STEPs (O-ring not drawn); the nut sits where Brennan shows it (backed off against the washer); no tip chamfer (as on the fixed ORB ends); beaded hose-barb leg (Q-NEW-HOSEB, port of the straight 4404 / 4604 end): stub OD = the row's TubeOD (hose size), bead dia = the row's AA (sources: the row's own AxialSource); stub 1.500 from the hose-leg hex face to the tip, bead centre 0.251 from the tip and bead chord width from the bead section radius 0.060 - the hose end library (Brennan 4404-08-06 STEP; Q-TRANSFER-ENDLIB), the same on the Brennan 4404-16-16, 4501-08-08-FG, 4503-08-08-FG and 4603-16-16-NWO-FG STEPs (4601-08-06-NWO-FG: stub 1.530) - shape only; the forged hex arm of the hose leg = the row's hose leg length minus the stub; the round bead section is modelled as a flat-topped ring of the same chord width; plain hose tip, no thread on the hose leg; bores flat to the crossing (Brennan: ball-ended drills); hose leg length = the row's L4 read as the axis crossing to the hose tip (ASSUMPTION, mapping: Brennan TFA p28-p30 drawings L = hose leg, Brennan 4501-08-08-FG STEP hose hex arm 0.555 + stub 1.500 = catalog L 2.055; Air-Way L4 / L5 = Brennan L within 0.002 on 4601-06-06 / 4601-32-32); hose leg bore = the part's single bore column D carried through both legs (ASSUMPTION: the table prints one bore, the adjustable-ORB end drill; Q-HOSEB-BORE option (a), user 2026-10-18 A15); FORGED CORNER FACED OFF AT THE HOSE HEX FACE (Q-NEW-HOSEB, features HOSEFACE / STUBFILL): nothing of the forged corner (30deg puck, the other leg's hex arm) stands past the hose-leg hex face outside the hose stub - as on the Brennan 4503-08-08-FG and 4603-16-16-NWO-FG forgings (hose hex face a complete hexagon inside the corner radius, nothing beyond it) and the Brennan 6500-05-05-FG elbow (corner faced off at the body face), shape only; modelled as a cut of the region past the hose hex face (90 deg: a rectangle along the other leg up to its hex arm end; 45 deg: a ring to 1.5 x the hex corner radius) to 0.05 beyond the corner radius, then the stub ring put back (STUBFILL) - in every configuration, no change where the corner clears the face; the 0.05 overrun and the region bounds are construction margins, not part dimensions (ASSUMPTION for these forgings: no 90 deg hose elbow whose hose hex arm ends inside the corner radius has been seen); each leg bore runs from its face to the axis crossing | leg 2: adjustable ORB thread length 0.469 = the ORB end library (6401 / 6405 / 6410 tables; = Air-Way 6801 ORB_THDL at every dash -02..-32) for -32 (end library, Q-TRANSFER-ENDLIB 2026-10-08); leg 2: adjustable ORB undercut dia 2.381 = the ORB end library (6401 / 6405 / 6410 tables; = Air-Way 6801 ORB_GRVDIA at every dash -02..-32) for -32 (end library, Q-TRANSFER-ENDLIB 2026-10-08); leg 1: hose-leg bore 1.78 = the row's single bore D (the adjustable-ORB end drill) carried through the hose leg (Q-HOSEB-BORE option (a), user 2026-10-18 A15); leg 2: adjustable ORB tip-to-body-face 1.14 = Air-Way 6801 ORB_I3 for -32 (= Brennan 6801 STEP; not printed for this series - ASSUMPTION); leg 1: hose hex arm 1.310 ends 0.133 inside the forged corner radius (1.443): the corner past the hose hex face (other hex arm, up to 1.762 off the hose axis, 0.133 deep) is faced off to the stub (HOSEFACE1 / STUBFILL1, depth 0.1834) ¦ Brennan TFA catalog p30 (cross-check): Y 2.625 vs Air-Way 2.50 (built to Air-Way); hose drill 1.843 vs the Air-Way bore 1.78 carried through the hose leg (Q-HOSEB-BORE (a)); L4 2.81 = Brennan L within 0.002 | 4601-32-32-NWO-FG