## Sheet1
OMi 5602 Male Run Pipe Tee (NPTF) - Design Table v1 ¦ AW s189 double-pass 14 rows ¦ single-source ¦ GENERATED 2026-09-06
| N@DRIVE | N1_2@DRIVE | N1_3@DRIVE | WY@REF | D@BORE | TAPDRILL2@BORE | TAPDRILL3@BORE | THDMAJ_A1@DRIVE | THDMAJ_A2@DRIVE | THDMAJ_A3@DRIVE | $PRP@PartNo | $PRP@Threads | $PRP@DataStatus | $PRP@AxialSource | $COMMENT | $PRP@ScopeAction | $PRP@OMiSKU
5602-02-02-02 | 0.78 | 0.66 | 0.66 | 0.63 | 0.19 | 0.33 | 0.33 | 0.405 | 0.405 | 0.405 | 5602-02-02-02 | 1/8-27 (male) x 1/8-27 x 1/8-27 NPTF | ASSUMED | Air-Way s189 only (double-pass 14 rows; 8-8-8 and 20-20-20 print out of size order on page) | DROP: no matching OMi SKU in catalog feed (2026-09-23) ¦ near-match donor for OMi SKU 5602-02-02-02-FG | DROP
5602-02-04-04 | 0.91 | 0.88 | 0.88 | 0.75 | 0.19 | 0.43 | 0.43 | 0.405 | 0.54 | 0.54 | 5602-02-04-04 | 1/8-27 (male) x 1/4-18 x 1/4-18 NPTF | ASSUMED | Air-Way s189 only (double-pass 14 rows; 8-8-8 and 20-20-20 print out of size order on page) | DROP: no matching OMi SKU in catalog feed (2026-09-23) | DROP
5602-04-04-04 | 1.09 | 0.88 | 0.88 | 0.75 | 0.28 | 0.43 | 0.43 | 0.54 | 0.54 | 0.54 | 5602-04-04-04 | 1/4-18 (male) x 1/4-18 x 1/4-18 NPTF | ASSUMED | Air-Way s189 only (double-pass 14 rows; 8-8-8 and 20-20-20 print out of size order on page) | DROP: no matching OMi SKU in catalog feed (2026-09-23) | DROP
5602-04-04-04-FG | 1.09 | 0.88 | 0.88 | 0.75 | 0.28 | 0.43 | 0.43 | 0.54 | 0.54 | 0.54 | 5602-04-04-04-FG | 1/4-18 (male) x 1/4-18 x 1/4-18 NPTF | ASSUMED | Air-Way s189 only (double-pass 14 rows; 8-8-8 and 20-20-20 print out of size order on page) |  | BUILD | 5602-04-04-04-FG
5602-06-04-06 | 1.22 | 0.94 | 1.02 | 0.88 | 0.41 | 0.43 | 0.57 | 0.675 | 0.54 | 0.675 | 5602-06-04-06 | 3/8-18 (male) x 1/4-18 x 3/8-18 NPTF | ASSUMED | Air-Way s189 only (double-pass 14 rows; 8-8-8 and 20-20-20 print out of size order on page) | DROP: no matching OMi SKU in catalog feed (2026-09-23) | DROP
5602-06-06-04-FG | 1.22 | 1.02 | 1.02 | 0.88 | 0.41 | 0.57 | 0.43 | 0.675 | 0.675 | 0.54 | 5602-06-06-04-FG | 3/8-18 (male) x 3/8-18 x 1/4-18 NPTF | ASSUMED | Air-Way s189 only (double-pass 14 rows; 8-8-8 and 20-20-20 print out of size order on page) | DROP: no matching OMi SKU in catalog feed (2026-09-23) | DROP
5602-06-06-06 | 1.22 | 1.02 | 1.02 | 0.88 | 0.41 | 0.57 | 0.57 | 0.675 | 0.675 | 0.675 | 5602-06-06-06 | 3/8-18 (male) x 3/8-18 x 3/8-18 NPTF | ASSUMED | Air-Way s189 only (double-pass 14 rows; 8-8-8 and 20-20-20 print out of size order on page) | DROP: no matching OMi SKU in catalog feed (2026-09-23) ¦ near-match donor for OMi SKU 5602-06-06-06-FG | DROP
5602-08-08-08-FG | 1.47 | 1.23 | 1.23 | 1.06 | 0.53 | 0.7 | 0.7 | 0.84 | 0.84 | 0.84 | 5602-08-08-08-FG | 1/2-14 (male) x 1/2-14 x 1/2-14 NPTF | ASSUMED | Air-Way s189 only (double-pass 14 rows; 8-8-8 and 20-20-20 print out of size order on page) |  | BUILD | 5602-08-08-08-FG
5602-12-12-12 | 1.59 | 1.36 | 1.36 | 1.38 | 0.72 | 0.91 | 0.91 | 1.05 | 1.05 | 1.05 | 5602-12-12-12 | 3/4-14 (male) x 3/4-14 x 3/4-14 NPTF | ASSUMED | Air-Way s189 only (double-pass 14 rows; 8-8-8 and 20-20-20 print out of size order on page) | DROP: no matching OMi SKU in catalog feed (2026-09-23) ¦ near-match donor for OMi SKU 5602-12-12-12-FG | DROP
5602-16-16-16 | 1.97 | 1.62 | 1.62 | 1.63 | 0.94 | 1.14 | 1.14 | 1.315 | 1.315 | 1.315 | 5602-16-16-16 | 1-11 1/2 (male) x 1-11 1/2 x 1-11 1/2 NPTF | ASSUMED | Air-Way s189 only (double-pass 14 rows; 8-8-8 and 20-20-20 print out of size order on page) | DROP: no matching OMi SKU in catalog feed (2026-09-23) ¦ near-match donor for OMi SKU 5602-16-16-16-FG | DROP
5602-20-20-20 | 2.38 | 1.7 | 1.7 | 2 | 1.25 | 1.48 | 1.48 | 1.66 | 1.66 | 1.66 | 5602-20-20-20 | 1 1/4-11 1/2 (male) x 1 1/4-11 1/2 x 1 1/4-11 1/2 NPTF | ASSUMED | Air-Way s189 only (double-pass 14 rows; 8-8-8 and 20-20-20 print out of size order on page) | DROP: no matching OMi SKU in catalog feed (2026-09-23) ¦ near-match donor for OMi SKU 5602-20-20-20-FG | DROP
5602-08-08-08 | 1.47 | 1.23 | 1.23 | 1.13 | 0.53 | 0.7 | 0.7 | 0.84 | 0.84 | 0.84 | 5602-08-08-08 | 1/2-14 (male) x 1/2-14 x 1/2-14 NPTF | ASSUMED | Air-Way s189 only (double-pass 14 rows; 8-8-8 and 20-20-20 print out of size order on page) | DROP: no matching OMi SKU in catalog feed (2026-09-23) | DROP
5602-24-24-24 | 2.64 | 2.08 | 2.08 | 2.38 | 1.5 | 1.72 | 1.72 | 1.9 | 1.9 | 1.9 | 5602-24-24-24 | 1 1/2-11 1/2 (male) x 1 1/2-11 1/2 x 1 1/2-11 1/2 NPTF | ASSUMED | Air-Way s189 only (double-pass 14 rows; 8-8-8 and 20-20-20 print out of size order on page) | DROP: no matching OMi SKU in catalog feed (2026-09-23) ¦ near-match donor for OMi SKU 5602-24-24-24-FG | DROP
5602-32-32-32 | 3 | 2.39 | 2.39 | 2.88 | 1.94 | 2.19 | 2.19 | 2.375 | 2.375 | 2.375 | 5602-32-32-32 | 2-11 1/2 (male) x 2-11 1/2 x 2-11 1/2 NPTF | ASSUMED | Air-Way s189 only (double-pass 14 rows; 8-8-8 and 20-20-20 print out of size order on page) | DROP: no matching OMi SKU in catalog feed (2026-09-23) ¦ near-match donor for OMi SKU 5602-32-32-32-FG | DROP
5602-02-02-02-FG | [10 empty] | 5602-02-02-02-FG |  | MISSING | OMi catalog SKU (omindustrial.com collections feed (cs-adapters, carbon-steel-flange-adapters-accessories, carbon-steel-braze-beaded-hose; products.json limit=50, single pass 2026-09-23)); Air-Way has this size only as 5602-02-02-02 (differs by -FG/-UNPL suffix) -> dims NOT copied | BUILD-NEAR: forged (-FG) and non-FG variants differ in length on other series, so 5602-02-02-02 dims are NOT assumed; confirm before modelling | BUILD | 5602-02-02-02-FG
5602-06-06-06-FG | [10 empty] | 5602-06-06-06-FG |  | MISSING | OMi catalog SKU (omindustrial.com collections feed (cs-adapters, carbon-steel-flange-adapters-accessories, carbon-steel-braze-beaded-hose; products.json limit=50, single pass 2026-09-23)); Air-Way has this size only as 5602-06-06-06 (differs by -FG/-UNPL suffix) -> dims NOT copied | BUILD-NEAR: forged (-FG) and non-FG variants differ in length on other series, so 5602-06-06-06 dims are NOT assumed; confirm before modelling | BUILD | 5602-06-06-06-FG
5602-12-12-12-FG | [10 empty] | 5602-12-12-12-FG |  | MISSING | OMi catalog SKU (omindustrial.com collections feed (cs-adapters, carbon-steel-flange-adapters-accessories, carbon-steel-braze-beaded-hose; products.json limit=50, single pass 2026-09-23)); Air-Way has this size only as 5602-12-12-12 (differs by -FG/-UNPL suffix) -> dims NOT copied | BUILD-NEAR: forged (-FG) and non-FG variants differ in length on other series, so 5602-12-12-12 dims are NOT assumed; confirm before modelling | BUILD | 5602-12-12-12-FG
5602-16-16-16-FG | [10 empty] | 5602-16-16-16-FG |  | MISSING | OMi catalog SKU (omindustrial.com collections feed (cs-adapters, carbon-steel-flange-adapters-accessories, carbon-steel-braze-beaded-hose; products.json limit=50, single pass 2026-09-23)); Air-Way has this size only as 5602-16-16-16 (differs by -FG/-UNPL suffix) -> dims NOT copied | BUILD-NEAR: forged (-FG) and non-FG variants differ in length on other series, so 5602-16-16-16 dims are NOT assumed; confirm before modelling | BUILD | 5602-16-16-16-FG
5602-20-20-20-FG | [10 empty] | 5602-20-20-20-FG |  | MISSING | OMi catalog SKU (omindustrial.com collections feed (cs-adapters, carbon-steel-flange-adapters-accessories, carbon-steel-braze-beaded-hose; products.json limit=50, single pass 2026-09-23)); Air-Way has this size only as 5602-20-20-20 (differs by -FG/-UNPL suffix) -> dims NOT copied | BUILD-NEAR: forged (-FG) and non-FG variants differ in length on other series, so 5602-20-20-20 dims are NOT assumed; confirm before modelling | BUILD | 5602-20-20-20-FG
5602-24-24-24-FG | [10 empty] | 5602-24-24-24-FG |  | MISSING | OMi catalog SKU (omindustrial.com collections feed (cs-adapters, carbon-steel-flange-adapters-accessories, carbon-steel-braze-beaded-hose; products.json limit=50, single pass 2026-09-23)); Air-Way has this size only as 5602-24-24-24 (differs by -FG/-UNPL suffix) -> dims NOT copied | BUILD-NEAR: forged (-FG) and non-FG variants differ in length on other series, so 5602-24-24-24 dims are NOT assumed; confirm before modelling | BUILD | 5602-24-24-24-FG
5602-32-32-32-FG | [10 empty] | 5602-32-32-32-FG |  | MISSING | OMi catalog SKU (omindustrial.com collections feed (cs-adapters, carbon-steel-flange-adapters-accessories, carbon-steel-braze-beaded-hose; products.json limit=50, single pass 2026-09-23)); Air-Way has this size only as 5602-32-32-32 (differs by -FG/-UNPL suffix) -> dims NOT copied | BUILD-NEAR: forged (-FG) and non-FG variants differ in length on other series, so 5602-32-32-32 dims are NOT assumed; confirm before modelling | BUILD | 5602-32-32-32-FG