## Sheet1
OMi 6401 ORB x Male Pipe Adapter - Design Table v1 ¦ both end types fully sourced ¦ GENERATED 2026-09-05
| L29@DRIVE | HEXB@HEX | THDMAJ_A@DRIVE | ORB_THDL@DRIVE | ORB_GRVDIA@DRIVE | ORB_GRVW@DRIVE | NPTF_ENDL@DRIVE | NPTF_E0@DRIVE | NPTF_E1@DRIVE | NPTF_L2@DRIVE | PIPEOD@DRIVE | D3@BORE | D4@BORE | $PRP@PartNo | $PRP@EndA_Thread | $PRP@EndB_Thread | $PRP@DataStatus | $PRP@AxialSource | $COMMENT | $PRP@ScopeAction | $PRP@OMiSKU
6401-04-02-O | 1.05 | 0.56 | 0.4375 | 0.265 | 0.364 | 0.075 | 0.38 | 0.36351 | 0.3736 | 0.2639 | 0.405 | 0.17 | 0.19 | 6401-04-02-O | 7/16-20 (ORB) | 1/8-27 NPTF | ASSUMED | ORB end: ORD-5700+measured grooves+MS51527 J2; NPTF end: measured (validated); L29/hex: Air-Way (single source); L29@DRIVE: OMi WebsitePartsInfo2026.xlsx Items!L1700 Overall Length = 1.040 (table had 1.05) [user 2026-09-25: OMi dims > Air-Way, ASSUMED]; L29@DRIVE: Air-Way 1.05 (log (no Air-Way raw extract in the repo); OMi file / Brennan 1.04) [OMi 2026-10-20 (Triveni): Air-Way over Brennan where Air-Way gives a value, incl. the numbers of OMi's website parts file (= Brennan data)] | 2026-10-20 Air-Way first: L29@DRIVE OMi/Brennan 1.04 -> Air-Way 1.05 | BUILD | 6401-04-02-O
6401-04-04-O | 1.23 | 0.56 | 0.4375 | 0.265 | 0.364 | 0.075 | 0.56 | 0.47739 | 0.49163 | 0.4018 | 0.54 | 0.17 | 0.28 | 6401-04-04-O | 7/16-20 (ORB) | 1/4-18 NPTF | ASSUMED | ORB end: ORD-5700+measured grooves+MS51527 J2; NPTF end: measured (validated); L29/hex: Air-Way (single source); L29@DRIVE: OMi WebsitePartsInfo2026.xlsx Items!L1701 Overall Length = 1.250 (table had 1.23) [user 2026-09-25: OMi dims > Air-Way, ASSUMED]; L29@DRIVE: Air-Way 1.23 (log (no Air-Way raw extract in the repo); OMi file / Brennan 1.25) [OMi 2026-10-20 (Triveni): Air-Way over Brennan where Air-Way gives a value, incl. the numbers of OMi's website parts file (= Brennan data)] | 2026-10-20 Air-Way first: L29@DRIVE OMi/Brennan 1.25 -> Air-Way 1.23 | BUILD | 6401-04-04-O
6401-05-02-O | 1.05 | 0.63 | 0.5 | 0.265 | 0.426 | 0.075 | 0.38 | 0.36351 | 0.3736 | 0.2639 | 0.405 | 0.23 | 0.19 | 6401-05-02-O | 1/2-20 (ORB) | 1/8-27 NPTF | ASSUMED | ORB end: ORD-5700+measured grooves+MS51527 J2; NPTF end: measured (validated); L29/hex: Air-Way (single source) | DROP: no matching OMi SKU in catalog feed (2026-09-23) | DROP
6401-05-04-O | 1.16 | 0.63 | 0.5 | 0.265 | 0.426 | 0.075 | 0.56 | 0.47739 | 0.49163 | 0.4018 | 0.54 | 0.23 | 0.28 | 6401-05-04-O | 1/2-20 (ORB) | 1/4-18 NPTF | ASSUMED | ORB end: ORD-5700+measured grooves+MS51527 J2; NPTF end: measured (validated); L29/hex: Air-Way (single source) | DROP: no matching OMi SKU in catalog feed (2026-09-23) | DROP
6401-05-06-O | 1.33 | 0.75 | 0.5 | 0.265 | 0.426 | 0.075 | 0.56 | 0.61201 | 0.62701 | 0.4078 | 0.675 | 0.23 | 0.41 | 6401-05-06-O | 1/2-20 (ORB) | 3/8-18 NPTF | ASSUMED | ORB end: ORD-5700+measured grooves+MS51527 J2; NPTF end: measured (validated); L29/hex: Air-Way (single source) | DROP: no matching OMi SKU in catalog feed (2026-09-23) | DROP
6401-06-02-O | 1.13 | 0.69 | 0.5625 | 0.312 | 0.481 | 0.083 | 0.38 | 0.36351 | 0.3736 | 0.2639 | 0.405 | 0.3 | 0.19 | 6401-06-02-O | 9/16-18 (ORB) | 1/8-27 NPTF | ASSUMED | ORB end: ORD-5700+measured grooves+MS51527 J2; NPTF end: measured (validated); L29/hex: Air-Way (single source) | DROP: no matching OMi SKU in catalog feed (2026-09-23) | DROP
6401-06-04-O | 1.3 | 0.69 | 0.5625 | 0.312 | 0.481 | 0.083 | 0.56 | 0.47739 | 0.49163 | 0.4018 | 0.54 | 0.3 | 0.28 | 6401-06-04-O | 9/16-18 (ORB) | 1/4-18 NPTF | ASSUMED | ORB end: ORD-5700+measured grooves+MS51527 J2; NPTF end: measured (validated); L29/hex: Air-Way (single source); L29@DRIVE: OMi WebsitePartsInfo2026.xlsx Items!L1702 Overall Length = 1.290 (table had 1.3) [user 2026-09-25: OMi dims > Air-Way, ASSUMED]; L29@DRIVE: Air-Way 1.3 (log (no Air-Way raw extract in the repo); OMi file / Brennan 1.29) [OMi 2026-10-20 (Triveni): Air-Way over Brennan where Air-Way gives a value, incl. the numbers of OMi's website parts file (= Brennan data)] | 2026-10-20 Air-Way first: L29@DRIVE OMi/Brennan 1.29 -> Air-Way 1.3 | BUILD | 6401-06-04-O
6401-06-06-O | 1.3 | 0.75 | 0.5625 | 0.312 | 0.481 | 0.083 | 0.56 | 0.61201 | 0.62701 | 0.4078 | 0.675 | 0.3 | 0.41 | 6401-06-06-O | 9/16-18 (ORB) | 3/8-18 NPTF | ASSUMED | ORB end: ORD-5700+measured grooves+MS51527 J2; NPTF end: measured (validated); L29/hex: Air-Way (single source); L29@DRIVE: OMi WebsitePartsInfo2026.xlsx Items!L1703 Overall Length = 1.260 (table had 1.3); HEXB@HEX: OMi WebsitePartsInfo2026.xlsx Items!R1703 Hex Flat = 0.813 (table had 0.75) [user 2026-09-25: OMi dims > Air-Way, ASSUMED]; L29@DRIVE: Air-Way 1.3 (log (no Air-Way raw extract in the repo); OMi file / Brennan 1.26) [OMi 2026-10-20 (Triveni): Air-Way over Brennan where Air-Way gives a value, incl. the numbers of OMi's website parts file (= Brennan data)]; HEXB@HEX: Air-Way 0.75 (log (no Air-Way raw extract in the repo); OMi file / Brennan 0.813) [OMi 2026-10-20 (Triveni): Air-Way over Brennan where Air-Way gives a value, incl. the numbers of OMi's website parts file (= Brennan data)] | 2026-10-20 Air-Way first: L29@DRIVE OMi/Brennan 1.26 -> Air-Way 1.3 ¦ 2026-10-20 Air-Way first: HEXB@HEX OMi/Brennan 0.813 -> Air-Way 0.75 | BUILD | 6401-06-06-O
6401-06-08-O | 1.48 | 0.88 | 0.5625 | 0.312 | 0.481 | 0.083 | 0.75 | 0.75843 | 0.77843 | 0.5337 | 0.84 | 0.3 | 0.53 | 6401-06-08-O | 9/16-18 (ORB) | 1/2-14 NPTF | ASSUMED | ORB end: ORD-5700+measured grooves+MS51527 J2; NPTF end: measured (validated); L29/hex: Air-Way (single source); L29@DRIVE: OMi WebsitePartsInfo2026.xlsx Items!L1704 Overall Length = 1.540 (table had 1.48) [user 2026-09-25: OMi dims > Air-Way, ASSUMED]; L29@DRIVE: Air-Way 1.48 (log (no Air-Way raw extract in the repo); OMi file / Brennan 1.54) [OMi 2026-10-20 (Triveni): Air-Way over Brennan where Air-Way gives a value, incl. the numbers of OMi's website parts file (= Brennan data)] | 2026-10-20 Air-Way first: L29@DRIVE OMi/Brennan 1.54 -> Air-Way 1.48 | BUILD | 6401-06-08-O
6401-08-04-O | 1.25 | 0.88 | 0.75 | 0.344 | 0.66 | 0.094 | 0.56 | 0.47739 | 0.49163 | 0.4018 | 0.54 | 0.39 | 0.28 | 6401-08-04-O | 3/4-16 (ORB) | 1/4-18 NPTF | ASSUMED | ORB end: ORD-5700+measured grooves+MS51527 J2; NPTF end: measured (validated); L29/hex: Air-Way (single source); L29@DRIVE: OMi WebsitePartsInfo2026.xlsx Items!L1705 Overall Length = 1.360 (table had 1.25) [user 2026-09-25: OMi dims > Air-Way, ASSUMED]; L29@DRIVE: Air-Way 1.25 (log (no Air-Way raw extract in the repo); OMi file / Brennan 1.36) [OMi 2026-10-20 (Triveni): Air-Way over Brennan where Air-Way gives a value, incl. the numbers of OMi's website parts file (= Brennan data)] | 2026-10-20 Air-Way first: L29@DRIVE OMi/Brennan 1.36 -> Air-Way 1.25 | BUILD | 6401-08-04-O
6401-08-06-O | 1.36 | 0.88 | 0.75 | 0.344 | 0.66 | 0.094 | 0.56 | 0.61201 | 0.62701 | 0.4078 | 0.675 | 0.39 | 0.41 | 6401-08-06-O | 3/4-16 (ORB) | 3/8-18 NPTF | VERIFIED | ORB end: ORD-5700+measured grooves+MS51527 J2; NPTF end: measured (validated); L29/hex: Air-Way (single source) | A23 (user 2026-10-18): VERIFIED - OMi = Air-Way on L29@DRIVE=1.36~1.360; HEXB@HEX=0.88~0.875; D3@BORE=0.39~0.391; D4@BORE=0.41~0.406 | BUILD | 6401-08-06-O
6401-08-08-O | 1.55 | 0.88 | 0.75 | 0.344 | 0.66 | 0.094 | 0.75 | 0.75843 | 0.77843 | 0.5337 | 0.84 | 0.39 | 0.53 | 6401-08-08-O | 3/4-16 (ORB) | 1/2-14 NPTF | VERIFIED | ORB end: ORD-5700+measured grooves+MS51527 J2; NPTF end: measured (validated); L29/hex: Air-Way (single source) | A23 (user 2026-10-18): VERIFIED - OMi = Air-Way on L29@DRIVE=1.55~1.550; HEXB@HEX=0.88~0.875; D3@BORE=0.39~0.391; D4@BORE=0.53~0.531 | BUILD | 6401-08-08-O
6401-08-12-O | 1.77 | 1.13 | 0.75 | 0.344 | 0.66 | 0.094 | 0.75 | 0.96768 | 0.98887 | 0.5457 | 1.05 | 0.39 | 0.72 | 6401-08-12-O | 3/4-16 (ORB) | 3/4-14 NPTF | ASSUMED | ORB end: ORD-5700+measured grooves+MS51527 J2; NPTF end: measured (validated); L29/hex: Air-Way (single source); L29@DRIVE: OMi WebsitePartsInfo2026.xlsx Items!L1708 Overall Length = 1.760 (table had 1.77); HEXB@HEX: OMi WebsitePartsInfo2026.xlsx Items!R1708 Hex Flat = 1.062 (table had 1.13) [user 2026-09-25: OMi dims > Air-Way, ASSUMED]; L29@DRIVE: Air-Way 1.77 (log (no Air-Way raw extract in the repo); OMi file / Brennan 1.76) [OMi 2026-10-20 (Triveni): Air-Way over Brennan where Air-Way gives a value, incl. the numbers of OMi's website parts file (= Brennan data)]; HEXB@HEX: Air-Way 1.13 (log (no Air-Way raw extract in the repo); OMi file / Brennan 1.062) [OMi 2026-10-20 (Triveni): Air-Way over Brennan where Air-Way gives a value, incl. the numbers of OMi's website parts file (= Brennan data)] | 2026-10-20 Air-Way first: L29@DRIVE OMi/Brennan 1.76 -> Air-Way 1.77 ¦ 2026-10-20 Air-Way first: HEXB@HEX OMi/Brennan 1.062 -> Air-Way 1.13 | BUILD | 6401-08-12-O
6401-10-06-O | 1.5 | 1 | 0.875 | 0.391 | 0.773 | 0.107 | 0.56 | 0.61201 | 0.62701 | 0.4078 | 0.675 | 0.48 | 0.41 | 6401-10-06-O | 7/8-14 (ORB) | 3/8-18 NPTF | ASSUMED | ORB end: ORD-5700+measured grooves+MS51527 J2; NPTF end: measured (validated); L29/hex: Air-Way (single source); L29@DRIVE: OMi WebsitePartsInfo2026.xlsx Items!L1709 Overall Length = 1.460 (table had 1.5) [user 2026-09-25: OMi dims > Air-Way, ASSUMED]; L29@DRIVE: Air-Way 1.5 (log (no Air-Way raw extract in the repo); OMi file / Brennan 1.46) [OMi 2026-10-20 (Triveni): Air-Way over Brennan where Air-Way gives a value, incl. the numbers of OMi's website parts file (= Brennan data)] | 2026-10-20 Air-Way first: L29@DRIVE OMi/Brennan 1.46 -> Air-Way 1.5 | BUILD | 6401-10-06-O
6401-10-08-O | 1.69 | 1 | 0.875 | 0.391 | 0.773 | 0.107 | 0.75 | 0.75843 | 0.77843 | 0.5337 | 0.84 | 0.48 | 0.53 | 6401-10-08-O | 7/8-14 (ORB) | 1/2-14 NPTF | ASSUMED | ORB end: ORD-5700+measured grooves+MS51527 J2; NPTF end: measured (validated); L29/hex: Air-Way (single source); L29@DRIVE: OMi WebsitePartsInfo2026.xlsx Items!L1710 Overall Length = 1.650 (table had 1.69) [user 2026-09-25: OMi dims > Air-Way, ASSUMED]; L29@DRIVE: Air-Way 1.69 (log (no Air-Way raw extract in the repo); OMi file / Brennan 1.65) [OMi 2026-10-20 (Triveni): Air-Way over Brennan where Air-Way gives a value, incl. the numbers of OMi's website parts file (= Brennan data)] | 2026-10-20 Air-Way first: L29@DRIVE OMi/Brennan 1.65 -> Air-Way 1.69 | BUILD | 6401-10-08-O
6401-10-12-O | 1.76 | 1.13 | 0.875 | 0.391 | 0.773 | 0.107 | 0.75 | 0.96768 | 0.98887 | 0.5457 | 1.05 | 0.48 | 0.72 | 6401-10-12-O | 7/8-14 (ORB) | 3/4-14 NPTF | VERIFIED | ORB end: ORD-5700+measured grooves+MS51527 J2; NPTF end: measured (validated); L29/hex: Air-Way (single source) | A23 (user 2026-10-18): VERIFIED - OMi = Air-Way on L29@DRIVE=1.76~1.760; HEXB@HEX=1.13~1.125; D3@BORE=0.48~0.484; D4@BORE=0.72~0.719 | BUILD | 6401-10-12-O
6401-12-06-O | 1.66 | 1.25 | 1.0625 | 0.469 | 0.945 | 0.125 | 0.56 | 0.61201 | 0.62701 | 0.4078 | 0.675 | 0.61 | 0.41 | 6401-12-06-O | 1 1/16-12 (ORB) | 3/8-18 NPTF | ASSUMED | ORB end: ORD-5700+measured grooves+MS51527 J2; NPTF end: measured (validated); L29/hex: Air-Way (single source); L29@DRIVE: OMi WebsitePartsInfo2026.xlsx Items!L1712 Overall Length = 1.620 (table had 1.66) [user 2026-09-25: OMi dims > Air-Way, ASSUMED]; L29@DRIVE: Air-Way 1.66 (log (no Air-Way raw extract in the repo); OMi file / Brennan 1.62) [OMi 2026-10-20 (Triveni): Air-Way over Brennan where Air-Way gives a value, incl. the numbers of OMi's website parts file (= Brennan data)] | 2026-10-20 Air-Way first: L29@DRIVE OMi/Brennan 1.62 -> Air-Way 1.66 | BUILD | 6401-12-06-O
6401-12-08-O | 1.84 | 1.25 | 1.0625 | 0.469 | 0.945 | 0.125 | 0.75 | 0.75843 | 0.77843 | 0.5337 | 0.84 | 0.61 | 0.53 | 6401-12-08-O | 1 1/16-12 (ORB) | 1/2-14 NPTF | VERIFIED | ORB end: ORD-5700+measured grooves+MS51527 J2; NPTF end: measured (validated); L29/hex: Air-Way (single source) | A23 (user 2026-10-18): VERIFIED - OMi = Air-Way on L29@DRIVE=1.84~1.840; HEXB@HEX=1.25~1.250; D3@BORE=0.61~0.609; D4@BORE=0.53~0.531 | BUILD | 6401-12-08-O
6401-12-12-O | 1.73 | 1.25 | 1.0625 | 0.469 | 0.945 | 0.125 | 0.75 | 0.96768 | 0.98887 | 0.5457 | 1.05 | 0.61 | 0.72 | 6401-12-12-O | 1 1/16-12 (ORB) | 3/4-14 NPTF | VERIFIED | ORB end: ORD-5700+measured grooves+MS51527 J2; NPTF end: measured (validated); L29/hex: Air-Way (single source) | L29=1.73 < 12-8 (1.84) - non-monotonic, as-printed ¦ A23 (user 2026-10-18): VERIFIED - OMi = Air-Way on L29@DRIVE=1.73~1.730; HEXB@HEX=1.25~1.250; D3@BORE=0.61~0.609; D4@BORE=0.72~0.719 | BUILD | 6401-12-12-O
6401-12-16-O | 2.03 | 1.38 | 1.0625 | 0.469 | 0.945 | 0.125 | 0.94 | 1.2136 | 1.2386 | 0.6828 | 1.315 | 0.61 | 0.94 | 6401-12-16-O | 1 1/16-12 (ORB) | 1-11 1/2 NPTF | ASSUMED | ORB end: ORD-5700+measured grooves+MS51527 J2; NPTF end: measured (validated); L29/hex: Air-Way (single source); L29@DRIVE: OMi WebsitePartsInfo2026.xlsx Items!L1715 Overall Length = 2.120 (table had 2.03) [user 2026-09-25: OMi dims > Air-Way, ASSUMED]; L29@DRIVE: Air-Way 2.03 (log (no Air-Way raw extract in the repo); OMi file / Brennan 2.12) [OMi 2026-10-20 (Triveni): Air-Way over Brennan where Air-Way gives a value, incl. the numbers of OMi's website parts file (= Brennan data)] | 2026-10-20 Air-Way first: L29@DRIVE OMi/Brennan 2.12 -> Air-Way 2.03 | BUILD | 6401-12-16-O
6401-16-12-O | 1.87 | 1.5 | 1.3125 | 0.469 | 1.195 | 0.125 | 0.75 | 0.96768 | 0.98887 | 0.5457 | 1.05 | 0.84 | 0.72 | 6401-16-12-O | 1 5/16-12 (ORB) | 3/4-14 NPTF | ASSUMED | ORB end: ORD-5700+measured grooves+MS51527 J2; NPTF end: measured (validated); L29/hex: Air-Way (single source); L29@DRIVE: OMi WebsitePartsInfo2026.xlsx Items!L1716 Overall Length = 1.960 (table had 1.87) [user 2026-09-25: OMi dims > Air-Way, ASSUMED]; L29@DRIVE: Air-Way 1.87 (log (no Air-Way raw extract in the repo); OMi file / Brennan 1.96) [OMi 2026-10-20 (Triveni): Air-Way over Brennan where Air-Way gives a value, incl. the numbers of OMi's website parts file (= Brennan data)] | 2026-10-20 Air-Way first: L29@DRIVE OMi/Brennan 1.96 -> Air-Way 1.87 | BUILD | 6401-16-12-O
6401-16-16-O | 2.06 | 1.5 | 1.3125 | 0.469 | 1.195 | 0.125 | 0.94 | 1.2136 | 1.2386 | 0.6828 | 1.315 | 0.84 | 0.94 | 6401-16-16-O | 1 5/16-12 (ORB) | 1-11 1/2 NPTF | ASSUMED | ORB end: ORD-5700+measured grooves+MS51527 J2; NPTF end: measured (validated); L29/hex: Air-Way (single source); L29@DRIVE: OMi WebsitePartsInfo2026.xlsx Items!L1717 Overall Length = 2.120 (table had 2.06) [user 2026-09-25: OMi dims > Air-Way, ASSUMED]; L29@DRIVE: Air-Way 2.06 (log (no Air-Way raw extract in the repo); OMi file / Brennan 2.12) [OMi 2026-10-20 (Triveni): Air-Way over Brennan where Air-Way gives a value, incl. the numbers of OMi's website parts file (= Brennan data)] | 2026-10-20 Air-Way first: L29@DRIVE OMi/Brennan 2.12 -> Air-Way 2.06 | BUILD | 6401-16-16-O
6401-20-20-O | 2.17 | 1.88 | 1.625 | 0.469 | 1.507 | 0.125 | 0.97 | 1.5571 | 1.5834 | 0.7068 | 1.66 | 1.08 | 1.25 | 6401-20-20-O | 1 5/8-12 (ORB) | 1 1/4-11 1/2 NPTF | ASSUMED | ORB end: ORD-5700+measured grooves+MS51527 J2; NPTF end: measured (validated); L29/hex: Air-Way (single source); L29@DRIVE: OMi WebsitePartsInfo2026.xlsx Items!L1720 Overall Length = 2.160 (table had 2.17) [user 2026-09-25: OMi dims > Air-Way, ASSUMED]; L29@DRIVE: Air-Way 2.17 (log (no Air-Way raw extract in the repo); OMi file / Brennan 2.16) [OMi 2026-10-20 (Triveni): Air-Way over Brennan where Air-Way gives a value, incl. the numbers of OMi's website parts file (= Brennan data)] | 2026-10-20 Air-Way first: L29@DRIVE OMi/Brennan 2.16 -> Air-Way 2.17 | BUILD | 6401-20-20-O
6401-24-16-O | 2.2 | 2.13 | 1.875 | 0.469 | 1.756 | 0.125 | 0.94 | 1.2136 | 1.2386 | 0.6828 | 1.315 | 1.31 | 0.94 | 6401-24-16-O | 1 7/8-12 (ORB) | 1-11 1/2 NPTF | ASSUMED | ORB end: ORD-5700+measured grooves+MS51527 J2; NPTF end: measured (validated); L29/hex: Air-Way (single source) | DROP: no matching OMi SKU in catalog feed (2026-09-23) | DROP
6401-24-24-O | 2.27 | 2.13 | 1.875 | 0.469 | 1.756 | 0.125 | 1 | 1.7961 | 1.8223 | 0.7235 | 1.9 | 1.31 | 1.5 | 6401-24-24-O | 1 7/8-12 (ORB) | 1 1/2-11 1/2 NPTF | ASSUMED | ORB end: ORD-5700+measured grooves+MS51527 J2; NPTF end: measured (validated); L29/hex: Air-Way (single source); L29@DRIVE: OMi WebsitePartsInfo2026.xlsx Items!L1722 Overall Length = 2.280 (table had 2.27) [user 2026-09-25: OMi dims > Air-Way, ASSUMED]; L29@DRIVE: Air-Way 2.27 (log (no Air-Way raw extract in the repo); OMi file / Brennan 2.28) [OMi 2026-10-20 (Triveni): Air-Way over Brennan where Air-Way gives a value, incl. the numbers of OMi's website parts file (= Brennan data)] | 2026-10-20 Air-Way first: L29@DRIVE OMi/Brennan 2.28 -> Air-Way 2.27 | BUILD | 6401-24-24-O
6401-32-32-O | 2.47 | 2.75 | 2.5 | 0.469 | 2.381 |  | 1.03 | 2.269 | 2.2963 | 0.7565 | 2.375 | 1.78 | 1.94 | 6401-32-32-O | 2 1/2-12 (ORB) | 2-11 1/2 NPTF | ASSUMED | ORB end: ORD-5700+measured grooves+MS51527 J2; NPTF end: measured (validated); L29/hex: Air-Way (single source); L29@DRIVE: OMi WebsitePartsInfo2026.xlsx Items!L1723 Overall Length = 2.480 (table had 2.47) [user 2026-09-25: OMi dims > Air-Way, ASSUMED]; L29@DRIVE: Air-Way 2.47 (log (no Air-Way raw extract in the repo); OMi file / Brennan 2.48) [OMi 2026-10-20 (Triveni): Air-Way over Brennan where Air-Way gives a value, incl. the numbers of OMi's website parts file (= Brennan data)] | ORB -32 groove width unmeasured ¦ 2026-10-20 Air-Way first: L29@DRIVE OMi/Brennan 2.48 -> Air-Way 2.47 | BUILD | 6401-32-32-O
6401-16-20-O | 2.29 | 1.688 | 1.3125 | 0.469 | 1.195 | 0.125 | 0.97 | 1.5571 | 1.5834 | 0.7068 | 1.66 | 0.844 | 1.25 | 6401-16-20-O | 1 5/16-12 (ORB) | 1 1/4-11 1/2 NPTF | ASSUMED | OMi catalog SKU (omindustrial.com collections feed (cs-adapters, carbon-steel-flange-adapters-accessories, carbon-steel-braze-beaded-hose; products.json limit=50, single pass 2026-09-23)); NO Air-Way row for this size; ORB end: ORD-5700+measured grooves+MS51527 J2 (the -16 ORB end of row 6401-16-12-O); NPTF end: measured (validated) - end length 0.97 = DesignTable_5404 row 20 (5404-20-16) NPTFA_ENDL, + ASME B1.20.3 (ms51500.NPTF[20]); L29@DRIVE: OMi WebsitePartsInfo2026.xlsx Items!L1718 Overall Length = 2.290 (table had empty); HEXB@HEX: OMi WebsitePartsInfo2026.xlsx Items!R1718 Hex Flat = 1.688 (table had empty); D3@BORE: OMi WebsitePartsInfo2026.xlsx Items!S1718 Side 1 ID = 0.844 (table had empty); D4@BORE: OMi WebsitePartsInfo2026.xlsx Items!X1718 Side 2 ID = 1.250 (table had empty) [user 2026-09-25: OMi dims > Air-Way, ASSUMED; batch 15 2026-10-02, staged for review] (Brennan TFA p15 6401-O prints the same L / C4 HEX / B DRILL / B2 DRILL - same source) | BUILD (batch 15, 2026-10-02, staged): Air-Way has no row for this size; L29 / hex / bores from the OMi dimension file (single source - Brennan TFA p15 prints the same four values); ORB and NPTF ends = the per-dash ends of this table ¦ OMi Items!AA1718 prints the Side 2 thread "1-5/8-12 UN" - an OMi typo (Side 2 is a 1 1/4 male pipe, Items!Z1718 "1 1/4"; Brennan TFA p15 B2 NPTF "1-1/4-11-1/2"); thread from the part-number dash -20 NPTF | BUILD | 6401-16-20-O
6401-20-16-O | 2.15 | 1.875 | 1.625 | 0.469 | 1.507 | 0.125 | 0.94 | 1.2136 | 1.2386 | 0.6828 | 1.315 | 1.078 | 0.938 | 6401-20-16-O | 1 5/8-12 (ORB) | 1-11 1/2 NPTF | ASSUMED | OMi catalog SKU (omindustrial.com collections feed (cs-adapters, carbon-steel-flange-adapters-accessories, carbon-steel-braze-beaded-hose; products.json limit=50, single pass 2026-09-23)); NO Air-Way row for this size; ORB end: ORD-5700+measured grooves+MS51527 J2 (the -20 ORB end of row 6401-20-20-O); NPTF end: measured (validated) - end length 0.94 = DesignTable_5404 row 16 (5404-16-06) NPTFA_ENDL, + ASME B1.20.3 (ms51500.NPTF[16]); L29@DRIVE: OMi WebsitePartsInfo2026.xlsx Items!L1719 Overall Length = 2.150 (table had empty); HEXB@HEX: OMi WebsitePartsInfo2026.xlsx Items!R1719 Hex Flat = 1.875 (table had empty); D3@BORE: OMi WebsitePartsInfo2026.xlsx Items!S1719 Side 1 ID = 1.078 (table had empty); D4@BORE: OMi WebsitePartsInfo2026.xlsx Items!X1719 Side 2 ID = 0.938 (table had empty) [user 2026-09-25: OMi dims > Air-Way, ASSUMED; batch 15 2026-10-02, staged for review] (Brennan TFA p15 6401-O prints the same L / C4 HEX / B DRILL / B2 DRILL - same source) | BUILD (batch 15, 2026-10-02, staged): Air-Way has no row for this size; L29 / hex / bores from the OMi dimension file (single source - Brennan TFA p15 prints the same four values); ORB and NPTF ends = the per-dash ends of this table | BUILD | 6401-20-16-O
6401-24-20-O | 2.25 | 2.125 | 1.875 | 0.469 | 1.756 | 0.125 | 0.97 | 1.5571 | 1.5834 | 0.7068 | 1.66 | 1.312 | 1.25 | 6401-24-20-O | 1 7/8-12 (ORB) | 1 1/4-11 1/2 NPTF | ASSUMED | OMi catalog SKU (omindustrial.com collections feed (cs-adapters, carbon-steel-flange-adapters-accessories, carbon-steel-braze-beaded-hose; products.json limit=50, single pass 2026-09-23)); NO Air-Way row for this size; ORB end: ORD-5700+measured grooves+MS51527 J2 (the -24 ORB end of row 6401-24-16-O); NPTF end: measured (validated) - end length 0.97 = DesignTable_5404 row 20 (5404-20-16) NPTFA_ENDL, + ASME B1.20.3 (ms51500.NPTF[20]); L29@DRIVE: OMi WebsitePartsInfo2026.xlsx Items!L1721 Overall Length = 2.250 (table had empty); HEXB@HEX: OMi WebsitePartsInfo2026.xlsx Items!R1721 Hex Flat = 2.125 (table had empty); D3@BORE: OMi WebsitePartsInfo2026.xlsx Items!S1721 Side 1 ID = 1.312 (table had empty); D4@BORE: OMi WebsitePartsInfo2026.xlsx Items!X1721 Side 2 ID = 1.250 (table had empty) [user 2026-09-25: OMi dims > Air-Way, ASSUMED; batch 15 2026-10-02, staged for review] (Brennan TFA p15 6401-O prints the same L / C4 HEX / B DRILL / B2 DRILL - same source) | BUILD (batch 15, 2026-10-02, staged): Air-Way has no row for this size; L29 / hex / bores from the OMi dimension file (single source - Brennan TFA p15 prints the same four values); ORB and NPTF ends = the per-dash ends of this table | BUILD | 6401-24-20-O