## Sheet1
OMi 6408 ORB Hex Head Plug - Design Table v1 ¦ GENERATED 2026-09-05
| L@DRIVE | HEXB@HEX | THDMAJ_A@DRIVE | ORB_THDL@DRIVE | ORB_GRVDIA@DRIVE | ORB_GRVW@DRIVE | HOLE@BORE | $STATE@HOLECUT | $PRP@PartNo | $PRP@EndA_Thread | $PRP@DataStatus | $PRP@AxialSource | $COMMENT | $PRP@ScopeAction | $PRP@OMiSKU | $PRP@DimSource | SOCKAF@SOCKET | HEADDIA@REF
6408-02-O-SOLID | 0.6 | 0.44 | 0.3125 | 0.234 | 0.25 | 0.063 |  | S | 6408-02-O-SOLID | 5/16-24 (ORB) | VERIFIED | ORB end: sourced (SAE J1926-4 plug); L/hex: Air-Way single source | BUILD 2026-09-25: Air-Way lists only a solid plug at this size -> OMi 6408-02-O built solid (OMi does not say hollow/solid here; ASSUMPTION) ¦ A23 (user 2026-10-18): VERIFIED - OMi = Air-Way on L@DRIVE=0.6~0.600; HEXB@HEX=0.44~0.438 | BUILD | 6408-02-O
6408-03-O-SOLID | 0.6 | 0.5 | 0.375 | 0.234 | 0.312 | 0.063 |  | S | 6408-03-O-SOLID | 3/8-24 (ORB) | VERIFIED | ORB end: sourced (SAE J1926-4 plug); L/hex: Air-Way single source | BUILD 2026-09-25: Air-Way lists only a solid plug at this size -> OMi 6408-03-O built solid (OMi does not say hollow/solid here; ASSUMPTION) ¦ A23 (user 2026-10-18): VERIFIED - OMi = Air-Way on L@DRIVE=0.6~0.600; HEXB@HEX=0.5~0.500 | BUILD | 6408-03-O
6408-04-O-SOLID | 0.67 | 0.56 | 0.4375 | 0.265 | 0.364 | 0.075 |  | S | 6408-04-O-SOLID | 7/16-20 (ORB) | VERIFIED | ORB end: sourced (SAE J1926-4 plug); L/hex: Air-Way single source | BUILD: OMi 6408-04-O-SLD (External Hex Plug Solid) ¦ A23 (user 2026-10-18): VERIFIED - OMi = Air-Way on L@DRIVE=0.67~0.670; HEXB@HEX=0.56~0.562 | BUILD | 6408-04-O-SLD
6408-04-O-H | 0.67 | 0.56 | 0.4375 | 0.265 | 0.364 | 0.075 | 0.2 | U | 6408-04-O-H | 7/16-20 (ORB) | VERIFIED | ORB end: sourced (SAE J1926-4 plug); L/hex: Air-Way single source | BUILD 2026-09-25: OMi 6408-04-O = the cored plug (OMi sells the solid one separately as 6408-04-O-SLD; Brennan 6408-08-O / 6408-20-O STEPs of the same part numbers are cored) - was DROP (no SKU match); replaces the Air-Way-less placeholder row 6408-04-O ¦ A23 (user 2026-10-18): VERIFIED - OMi = Air-Way on L@DRIVE=0.67~0.670; HEXB@HEX=0.56~0.562; HOLE@BORE=0.2~0.205 | BUILD | 6408-04-O
6408-05-O-SOLID | 0.67 | 0.63 | 0.5 | 0.265 | 0.426 | 0.075 |  | S | 6408-05-O-SOLID | 1/2-20 (ORB) | VERIFIED | ORB end: sourced (SAE J1926-4 plug); L/hex: Air-Way single source | BUILD 2026-09-25: Air-Way lists only a solid plug at this size -> OMi 6408-05-O built solid (OMi does not say hollow/solid here; ASSUMPTION) ¦ A23 (user 2026-10-18): VERIFIED - OMi = Air-Way on L@DRIVE=0.67~0.670; HEXB@HEX=0.63~0.625 | BUILD | 6408-05-O
6408-06-O-SOLID | 0.73 | 0.69 | 0.5625 | 0.312 | 0.481 | 0.083 |  | S | 6408-06-O-SOLID | 9/16-18 (ORB) | ASSUMED | ORB end: sourced (SAE J1926-4 plug); L/hex: Air-Way single source | DROP 2026-09-25: no OMi SKU - OMi 6408-06-O is the cored plug (row 6408-06-O-H; Brennan 6408-08-O / 6408-20-O STEPs of the same part numbers are cored; OMi lists a solid plug only at -04 as 6408-04-O-SLD) | DROP
6408-06-O-H | 0.73 | 0.69 | 0.5625 | 0.312 | 0.481 | 0.083 | 0.3 | U | 6408-06-O-H | 9/16-18 (ORB) | ASSUMED | ORB end: sourced (SAE J1926-4 plug); L/hex: Air-Way single source | BUILD 2026-09-25: OMi 6408-06-O = the cored (hollow) plug (Brennan 6408-08-O / 6408-20-O STEPs of the same part numbers are cored) | BUILD | 6408-06-O
6408-08-O-SOLID | 0.8 | 0.88 | 0.75 | 0.344 | 0.66 | 0.094 |  | S | 6408-08-O-SOLID | 3/4-16 (ORB) | ASSUMED | ORB end: sourced (SAE J1926-4 plug); L/hex: Air-Way single source | DROP 2026-09-25: no OMi SKU - OMi 6408-08-O is the cored plug (row 6408-08-O-H; Brennan 6408-08-O / 6408-20-O STEPs of the same part numbers are cored; OMi lists a solid plug only at -04 as 6408-04-O-SLD) | DROP
6408-08-O-H | 0.8 | 0.88 | 0.75 | 0.344 | 0.66 | 0.094 | 0.42 | U | 6408-08-O-H | 3/4-16 (ORB) | ASSUMED | ORB end: sourced (SAE J1926-4 plug); L/hex: Air-Way single source | BUILD 2026-09-25: OMi 6408-08-O = the cored (hollow) plug (Brennan 6408-08-O / 6408-20-O STEPs of the same part numbers are cored) | BUILD | 6408-08-O
6408-10-O-SOLID | 0.93 | 1 | 0.875 | 0.391 | 0.773 | 0.107 |  | S | 6408-10-O-SOLID | 7/8-14 (ORB) | ASSUMED | ORB end: sourced (SAE J1926-4 plug); L/hex: Air-Way single source | DROP 2026-09-25: no OMi SKU - OMi 6408-10-O is the cored plug (row 6408-10-O-H; Brennan 6408-08-O / 6408-20-O STEPs of the same part numbers are cored; OMi lists a solid plug only at -04 as 6408-04-O-SLD) | DROP
6408-10-O-H | 0.93 | 1 | 0.875 | 0.391 | 0.773 | 0.107 | 0.5 | U | 6408-10-O-H | 7/8-14 (ORB) | ASSUMED | ORB end: sourced (SAE J1926-4 plug); L/hex: Air-Way single source | BUILD 2026-09-25: OMi 6408-10-O = the cored (hollow) plug (Brennan 6408-08-O / 6408-20-O STEPs of the same part numbers are cored) | BUILD | 6408-10-O
6408-12-O-SOLID | 1.09 | 1.25 | 1.0625 | 0.469 | 0.945 | 0.125 |  | S | 6408-12-O-SOLID | 1 1/16-12 (ORB) | ASSUMED | ORB end: sourced (SAE J1926-4 plug); L/hex: Air-Way single source | DROP 2026-09-25: no OMi SKU - OMi 6408-12-O is the cored plug (row 6408-12-O-H; Brennan 6408-08-O / 6408-20-O STEPs of the same part numbers are cored; OMi lists a solid plug only at -04 as 6408-04-O-SLD) | DROP
6408-12-O-H | 1.09 | 1.25 | 1.0625 | 0.469 | 0.945 | 0.125 | 0.66 | U | 6408-12-O-H | 1 1/16-12 (ORB) | VERIFIED | ORB end: sourced (SAE J1926-4 plug); L/hex: Air-Way single source | BUILD 2026-09-25: OMi 6408-12-O = the cored (hollow) plug (Brennan 6408-08-O / 6408-20-O STEPs of the same part numbers are cored) ¦ A23 (user 2026-10-18): VERIFIED - OMi = Air-Way on L@DRIVE=1.09~1.090; HEXB@HEX=1.25~1.250; HOLE@BORE=0.66~0.656 | BUILD | 6408-12-O
6408-14-O-SOLID | 1.09 | 1.38 | 1.1875 | 0.469 | 1.07 |  |  | S | 6408-14-O-SOLID | 1 3/16-12 (ORB) | ASSUMED | ORB end: sourced (SAE J1926-4 plug); L/hex: Air-Way single source | ORB -14 groove width unmeasured ¦ DROP 2026-09-25: no OMi SKU - OMi 6408-14-O is the cored plug (row 6408-14-O-H; Brennan 6408-08-O / 6408-20-O STEPs of the same part numbers are cored; OMi lists a solid plug only at -04 as 6408-04-O-SLD) | DROP
6408-14-O-H | 1.09 | 1.38 | 1.1875 | 0.469 | 1.07 |  | 0.72 | U | 6408-14-O-H | 1 3/16-12 (ORB) | VERIFIED | ORB end: sourced (SAE J1926-4 plug); L/hex: Air-Way single source | ORB -14 groove width unmeasured ¦ BUILD 2026-09-25: OMi 6408-14-O = the cored (hollow) plug (Brennan 6408-08-O / 6408-20-O STEPs of the same part numbers are cored) ¦ A23 (user 2026-10-18): VERIFIED - OMi = Air-Way on L@DRIVE=1.09~1.090; HEXB@HEX=1.38~1.375; HOLE@BORE=0.72~0.718 | BUILD | 6408-14-O
6408-16-O-SOLID | 1.12 | 1.5 | 1.3125 | 0.469 | 1.195 | 0.125 |  | S | 6408-16-O-SOLID | 1 5/16-12 (ORB) | ASSUMED | ORB end: sourced (SAE J1926-4 plug); L/hex: Air-Way single source | DROP 2026-09-25: no OMi SKU - OMi 6408-16-O is the cored plug (row 6408-16-O-H; Brennan 6408-08-O / 6408-20-O STEPs of the same part numbers are cored; OMi lists a solid plug only at -04 as 6408-04-O-SLD) | DROP
6408-16-O-H | 1.12 | 1.5 | 1.3125 | 0.469 | 1.195 | 0.125 | 0.88 | U | 6408-16-O-H | 1 5/16-12 (ORB) | ASSUMED | ORB end: sourced (SAE J1926-4 plug); L/hex: Air-Way single source; HOLE@BORE: OMi WebsitePartsInfo2026.xlsx Items!S1819 Side 1 ID = 0.874 (table had 0.88) [user 2026-09-25: OMi dims > Air-Way, ASSUMED]; HOLE@BORE: Air-Way 0.88 (log (no Air-Way raw extract in the repo); OMi file / Brennan 0.874) [OMi 2026-10-20 (Triveni): Air-Way over Brennan where Air-Way gives a value, incl. the numbers of OMi's website parts file (= Brennan data)] | BUILD 2026-09-25: OMi 6408-16-O = the cored (hollow) plug (Brennan 6408-08-O / 6408-20-O STEPs of the same part numbers are cored) ¦ 2026-10-20 Air-Way first: HOLE@BORE OMi/Brennan 0.874 -> Air-Way 0.88 | BUILD | 6408-16-O
6408-20-O-SOLID | 1.2 | 1.88 | 1.625 | 0.469 | 1.507 | 0.125 |  | S | 6408-20-O-SOLID | 1 5/8-12 (ORB) | ASSUMED | ORB end: sourced (SAE J1926-4 plug); L/hex: Air-Way single source | DROP 2026-09-25: no OMi SKU - OMi 6408-20-O is the cored plug (row 6408-20-O-H; Brennan 6408-08-O / 6408-20-O STEPs of the same part numbers are cored; OMi lists a solid plug only at -04 as 6408-04-O-SLD) | DROP
6408-20-O-H | 1.2 | 1.88 | 1.625 | 0.469 | 1.507 | 0.125 | 1.09 | U | 6408-20-O-H | 1 5/8-12 (ORB) | VERIFIED | ORB end: sourced (SAE J1926-4 plug); L/hex: Air-Way single source | BUILD 2026-09-25: OMi 6408-20-O = the cored (hollow) plug (Brennan 6408-08-O / 6408-20-O STEPs of the same part numbers are cored) ¦ A23 (user 2026-10-18): VERIFIED - OMi = Air-Way on L@DRIVE=1.2~1.200; HEXB@HEX=1.88~1.875; HOLE@BORE=1.09~1.093 | BUILD | 6408-20-O
6408-24-O-SOLID | 1.27 | 2.13 | 1.875 | 0.469 | 1.756 | 0.125 |  | S | 6408-24-O-SOLID | 1 7/8-12 (ORB) | ASSUMED | ORB end: sourced (SAE J1926-4 plug); L/hex: Air-Way single source | DROP 2026-09-25: no OMi SKU - OMi 6408-24-O is the cored plug (row 6408-24-O-H; Brennan 6408-08-O / 6408-20-O STEPs of the same part numbers are cored; OMi lists a solid plug only at -04 as 6408-04-O-SLD) | DROP
6408-24-O-H | 1.27 | 2.13 | 1.875 | 0.469 | 1.756 | 0.125 | 1.34 | U | 6408-24-O-H | 1 7/8-12 (ORB) | VERIFIED | ORB end: sourced (SAE J1926-4 plug); L/hex: Air-Way single source | BUILD 2026-09-25: OMi 6408-24-O = the cored (hollow) plug (Brennan 6408-08-O / 6408-20-O STEPs of the same part numbers are cored) ¦ A23 (user 2026-10-18): VERIFIED - OMi = Air-Way on L@DRIVE=1.27~1.270; HEXB@HEX=2.13~2.125; HOLE@BORE=1.34~1.344 | BUILD | 6408-24-O
6408-32-O-SOLID | 1.43 | 2.75 | 2.5 | 0.469 | 2.381 |  |  | S | 6408-32-O-SOLID | 2 1/2-12 (ORB) | ASSUMED | ORB end: sourced (SAE J1926-4 plug); L/hex: Air-Way single source | ORB -32 groove width unmeasured ¦ DROP 2026-09-25: no OMi SKU - OMi 6408-32-O is the cored plug (row 6408-32-O-H; Brennan 6408-08-O / 6408-20-O STEPs of the same part numbers are cored; OMi lists a solid plug only at -04 as 6408-04-O-SLD) | DROP
6408-32-O-H | 1.43 | 2.75 | 2.5 | 0.469 | 2.381 |  | 1.81 | U | 6408-32-O-H | 2 1/2-12 (ORB) | VERIFIED | ORB end: sourced (SAE J1926-4 plug); L/hex: Air-Way single source | ORB -32 groove width unmeasured ¦ BUILD 2026-09-25: OMi 6408-32-O = the cored (hollow) plug (Brennan 6408-08-O / 6408-20-O STEPs of the same part numbers are cored) ¦ A23 (user 2026-10-18): VERIFIED - OMi = Air-Way on L@DRIVE=1.43~1.430; HEXB@HEX=2.75~2.75; HOLE@BORE=1.81~1.813 | BUILD | 6408-32-O
6408-HHP-02-O | [8 empty] | 6408-HHP-02-O |  | MISSING | OMi catalog SKU (omindustrial.com collections feed (cs-adapters, carbon-steel-flange-adapters-accessories, carbon-steel-braze-beaded-hose; products.json limit=50, single pass 2026-09-23)); NO Air-Way row for this size -> dimensions MISSING | BUILD-MISSING: part exists in OMi catalog but the Air-Way page has no row; needs a second dimensional source | BUILD | 6408-HHP-02-O
6408-HHP-03-O | [8 empty] | 6408-HHP-03-O |  | MISSING | OMi catalog SKU (omindustrial.com collections feed (cs-adapters, carbon-steel-flange-adapters-accessories, carbon-steel-braze-beaded-hose; products.json limit=50, single pass 2026-09-23)); NO Air-Way row for this size -> dimensions MISSING | BUILD-MISSING: part exists in OMi catalog but the Air-Way page has no row; needs a second dimensional source | BUILD | 6408-HHP-03-O
6408-HHP-04-O | [8 empty] | 6408-HHP-04-O |  | MISSING | OMi catalog SKU (omindustrial.com collections feed (cs-adapters, carbon-steel-flange-adapters-accessories, carbon-steel-braze-beaded-hose; products.json limit=50, single pass 2026-09-23)); NO Air-Way row for this size -> dimensions MISSING | BUILD-MISSING: part exists in OMi catalog but the Air-Way page has no row; needs a second dimensional source | BUILD | 6408-HHP-04-O
6408-HHP-05-O | [8 empty] | 6408-HHP-05-O |  | MISSING | OMi catalog SKU (omindustrial.com collections feed (cs-adapters, carbon-steel-flange-adapters-accessories, carbon-steel-braze-beaded-hose; products.json limit=50, single pass 2026-09-23)); NO Air-Way row for this size -> dimensions MISSING | BUILD-MISSING: part exists in OMi catalog but the Air-Way page has no row; needs a second dimensional source | BUILD | 6408-HHP-05-O
6408-HHP-06-O | [8 empty] | 6408-HHP-06-O |  | MISSING | OMi catalog SKU (omindustrial.com collections feed (cs-adapters, carbon-steel-flange-adapters-accessories, carbon-steel-braze-beaded-hose; products.json limit=50, single pass 2026-09-23)); NO Air-Way row for this size -> dimensions MISSING | BUILD-MISSING: part exists in OMi catalog but the Air-Way page has no row; needs a second dimensional source | BUILD | 6408-HHP-06-O
6408-HHP-08-O | 0.58 | [7 empty] | 6408-HHP-08-O | 3/4-16 (ORB) | ASSUMED | [BRENNAN-ONLY 2026-10-18] OMi catalog SKU (omindustrial.com collections feed (cs-adapters, carbon-steel-flange-adapters-accessories, carbon-steel-braze-beaded-hose; products.json limit=50, single pass 2026-09-23)); NO Air-Way row for this size -> dimensions MISSING -> 2026-10-18 Brennan allowed (user: "yes use brennan but still differentiate"): L@DRIVE: Brennan TFA catalog p.67 table TFA-p067-t05 "6408-H-O MORB HOLLOW HEX PLUG" row 6408-H08-O (= OMi 6408-HHP-08-O) col "L LGTH" = "0.58" (07_RAW_EXTRACTS/brennan_catalogs/TFA Catalog.pdf; tools/_out/brennan_catalog_20261001/catalog_verified.json, line_y 445.8, page verified True) [Brennan = yes 2026-10-18] - overall length; SOCKAF@SOCKET: Brennan TFA catalog p.67 table TFA-p067-t05 "6408-H-O MORB HOLLOW HEX PLUG" row 6408-H08-O (= OMi 6408-HHP-08-O) col "C5 HEX" = "0.313" (07_RAW_EXTRACTS/brennan_catalogs/TFA Catalog.pdf; tools/_out/brennan_catalog_20261001/catalog_verified.json, line_y 445.8, page verified True) [Brennan = yes 2026-10-18] - socket across flats [column not in today's base table: add it]; $PRP@EndA_Thread: OMi WebsitePartsInfo2026.xlsx Items!U1828 (Side 1 Thread "3/4-16 UNF"); format of the table's 6408 rows; HEADDIA@REF: own Brennan STEP 09_STEP_FILES/BRENNAN_6408-H08-O.stp (sha256 6562c84d1d96c1c9...), tools/_out/newmasters_20261002/work/PLUGS/evidence/measure/plugs_measure_v3.jsonl (tools/measure/plugs.py): head.head_dia = 0.875 (round head dia; STEP L 0.58 = catalog L, socket 0.313 = catalog C5) [Brennan = yes 2026-10-18] [column not in today's base table: add it] | BUILD-MISSING: part exists in OMi catalog but the Air-Way page has no row; needs a second dimensional source ¦ BUILD-MISSING: part exists in OMi catalog but the Air-Way page has no row; needs a second dimensional source ¦ 2026-10-18 Brennan = yes (staged, not shipped): filled from Brennan only ($PRP@DimSource BRENNAN; to undo set the row MISSING and regenerate) | BUILD | 6408-HHP-08-O | BRENNAN | 0.313 | 0.875
6408-HHP-10-O | [8 empty] | 6408-HHP-10-O |  | MISSING | OMi catalog SKU (omindustrial.com collections feed (cs-adapters, carbon-steel-flange-adapters-accessories, carbon-steel-braze-beaded-hose; products.json limit=50, single pass 2026-09-23)); NO Air-Way row for this size -> dimensions MISSING | BUILD-MISSING: part exists in OMi catalog but the Air-Way page has no row; needs a second dimensional source | BUILD | 6408-HHP-10-O
6408-HHP-12-O | [8 empty] | 6408-HHP-12-O |  | MISSING | OMi catalog SKU (omindustrial.com collections feed (cs-adapters, carbon-steel-flange-adapters-accessories, carbon-steel-braze-beaded-hose; products.json limit=50, single pass 2026-09-23)); NO Air-Way row for this size -> dimensions MISSING | BUILD-MISSING: part exists in OMi catalog but the Air-Way page has no row; needs a second dimensional source | BUILD | 6408-HHP-12-O
6408-HHP-16-O | [8 empty] | 6408-HHP-16-O |  | MISSING | OMi catalog SKU (omindustrial.com collections feed (cs-adapters, carbon-steel-flange-adapters-accessories, carbon-steel-braze-beaded-hose; products.json limit=50, single pass 2026-09-23)); NO Air-Way row for this size -> dimensions MISSING | BUILD-MISSING: part exists in OMi catalog but the Air-Way page has no row; needs a second dimensional source | BUILD | 6408-HHP-16-O
6408-HHP-20-O | [8 empty] | 6408-HHP-20-O |  | MISSING | OMi catalog SKU (omindustrial.com collections feed (cs-adapters, carbon-steel-flange-adapters-accessories, carbon-steel-braze-beaded-hose; products.json limit=50, single pass 2026-09-23)); NO Air-Way row for this size -> dimensions MISSING | BUILD-MISSING: part exists in OMi catalog but the Air-Way page has no row; needs a second dimensional source | BUILD | 6408-HHP-20-O
6408-HHP-24-O | [8 empty] | 6408-HHP-24-O |  | MISSING | OMi catalog SKU (omindustrial.com collections feed (cs-adapters, carbon-steel-flange-adapters-accessories, carbon-steel-braze-beaded-hose; products.json limit=50, single pass 2026-09-23)); NO Air-Way row for this size -> dimensions MISSING | BUILD-MISSING: part exists in OMi catalog but the Air-Way page has no row; needs a second dimensional source | BUILD | 6408-HHP-24-O
6408-HHP-32-O | [8 empty] | 6408-HHP-32-O |  | MISSING | OMi catalog SKU (omindustrial.com collections feed (cs-adapters, carbon-steel-flange-adapters-accessories, carbon-steel-braze-beaded-hose; products.json limit=50, single pass 2026-09-23)); NO Air-Way row for this size -> dimensions MISSING | BUILD-MISSING: part exists in OMi catalog but the Air-Way page has no row; needs a second dimensional source | BUILD | 6408-HHP-32-O