## Sheet1
OMi 6501 90° Male Pipe/37° Female Swivel Elbow - Design Table v1 ¦ AW s132 double-pass 16 rows ¦ single-source ¦ GENERATED 2026-09-23
| N@DRIVE | M5@DRIVE | M10@DRIVE | C3HEX@HEX | Y@HEX | D1@BORE | D@BORE | THDMAJ_A@DRIVE | THDMAJ_B@DRIVE | $PRP@TubeOD | $PRP@PartNo | $PRP@Threads | $PRP@DataStatus | $PRP@AxialSource | $COMMENT | $PRP@ScopeAction | $PRP@OMiSKU
6501-02-04-FG | 0.78 | 1 | 0.66 | 0.56 | 0.44 | 0.19 | 0.17 | 0.405 | 0.4375 | 1/4 | 6501-02-04-FG | 1/8-27 (A NPTF) x 7/16-20 (B UN/UNF-2B) | ASSUMED | Air-Way s132 only (double-pass 16 rows) | DROP: Air-Way row with no matching OMi SKU in catalog feed (2026-09-23) | DROP
6501-02-04 | 0.78 | 1 | 0.66 | 0.56 | 0.5 | 0.19 | 0.17 | 0.405 | 0.4375 | 1/4 | 6501-02-04 | 1/8-27 (A NPTF) x 7/16-20 (B UN/UNF-2B) | ASSUMED | Air-Way s132 only (double-pass 16 rows) | DROP: Air-Way row with no matching OMi SKU in catalog feed (2026-09-23) | DROP
6501-04-04 | 1.09 | 1.06 | 0.72 | 0.56 | 0.63 | 0.28 | 0.17 | 0.54 | 0.4375 | 1/4 | 6501-04-04 | 1/4-18 (A NPTF) x 7/16-20 (B UN/UNF-2B) | ASSUMED | Air-Way s132 only (double-pass 16 rows) | DROP: Air-Way row with no matching OMi SKU in catalog feed (2026-09-23) | DROP
6501-04-04-FG | 1.09 | 1.11 | 0.77 | 0.56 | 0.56 | 0.28 | 0.17 | 0.54 | 0.4375 | 1/4 | 6501-04-04-FG | 1/4-18 (A NPTF) x 7/16-20 (B UN/UNF-2B) | ASSUMED | Air-Way s132 only (double-pass 16 rows); M10@DRIVE: OMi WebsitePartsInfo2026.xlsx Items!N1941 = 0.800 (table had 0.77) [user 2026-10-18 A19]; M5@DRIVE: OMi WebsitePartsInfo2026.xlsx Items!O1941 = 1.140 (table had 1.11) [user 2026-10-18 A19]; M5@DRIVE: Air-Way 1.11 (raw 07_RAW_EXTRACTS; OMi file / Brennan 1.14) [OMi 2026-10-20 (Triveni): Air-Way over Brennan where Air-Way gives a value, incl. the numbers of OMi's website parts file (= Brennan data)]; M10@DRIVE: Air-Way 0.77 (raw 07_RAW_EXTRACTS; OMi file / Brennan 0.8) [OMi 2026-10-20 (Triveni): Air-Way over Brennan where Air-Way gives a value, incl. the numbers of OMi's website parts file (= Brennan data)] | A19 (user 2026-10-18, group 2 settled): M10@DRIVE 0.77 -> OMi 0.800 (Items!N1941, M127) ¦ A19 (user 2026-10-18, group 2 settled): M5@DRIVE 1.11 -> OMi 1.140 (Items!O1941, M128) ¦ 2026-10-20 Air-Way first: M5@DRIVE OMi/Brennan 1.14 -> Air-Way 1.11 ¦ 2026-10-20 Air-Way first: M10@DRIVE OMi/Brennan 0.8 -> Air-Way 0.77 | BUILD | 6501-04-04-FG
6501-04-05 | 1.09 | 1.09 | 0.72 | 0.63 | 0.63 | 0.28 | 0.23 | 0.54 | 0.5 | 5/16 | 6501-04-05 | 1/4-18 (A NPTF) x 1/2-20 (B UN/UNF-2B) | ASSUMED | Air-Way s132 only (double-pass 16 rows) | DROP: Air-Way row with no matching OMi SKU in catalog feed (2026-09-23) | DROP
6501-04-06 | 1.09 | 1.25 | 0.88 | 0.69 | 0.63 | 0.28 | 0.3 | 0.54 | 0.5625 | 3/8 | 6501-04-06 | 1/4-18 (A NPTF) x 9/16-18 (B UN/UNF-2B) | ASSUMED | Air-Way s132 only (double-pass 16 rows) | DROP: Air-Way row with no matching OMi SKU in catalog feed (2026-09-23) ¦ near-match donor for OMi SKU 6501-04-06-FG | DROP
6501-06-06 | 1.22 | 1.34 | 0.97 | 0.69 | 0.81 | 0.41 | 0.3 | 0.675 | 0.5625 | 3/8 | 6501-06-06 | 3/8-18 (A NPTF) x 9/16-18 (B UN/UNF-2B) | ASSUMED | Air-Way s132 only (double-pass 16 rows) | DROP: Air-Way row with no matching OMi SKU in catalog feed (2026-09-23) ¦ near-match donor for OMi SKU 6501-06-06-FG | DROP
6501-06-08 | 1.22 | 1.38 | 0.96 | 0.88 | 0.81 | 0.41 | 0.39 | 0.675 | 0.75 | 1/2 | 6501-06-08 | 3/8-18 (A NPTF) x 3/4-16 (B UN/UNF-2B) | ASSUMED | Air-Way s132 only (double-pass 16 rows) | DROP: Air-Way row with no matching OMi SKU in catalog feed (2026-09-23) ¦ near-match donor for OMi SKU 6501-06-08-FG | DROP
6501-08-06 | 1.47 | 1.41 | 1.03 | 0.69 | 0.94 | 0.53 | 0.3 | 0.84 | 0.5625 | 3/8 | 6501-08-06 | 1/2-14 (A NPTF) x 9/16-18 (B UN/UNF-2B) | ASSUMED | Air-Way s132 only (double-pass 16 rows) | DROP: Air-Way row with no matching OMi SKU in catalog feed (2026-09-23) ¦ near-match donor for OMi SKU 6501-08-06-FG | DROP
6501-08-08 | 1.47 | 1.44 | 1.02 | 0.88 | 0.94 | 0.53 | 0.39 | 0.84 | 0.75 | 1/2 | 6501-08-08 | 1/2-14 (A NPTF) x 3/4-16 (B UN/UNF-2B) | ASSUMED | Air-Way s132 only (double-pass 16 rows) | DROP: Air-Way row with no matching OMi SKU in catalog feed (2026-09-23) ¦ near-match donor for OMi SKU 6501-08-08-FG | DROP
6501-08-10 | 1.47 | 1.62 | 1.12 | 1 | 0.94 | 0.53 | 0.48 | 0.84 | 0.875 | 5/8 | 6501-08-10 | 1/2-14 (A NPTF) x 7/8-14 (B UN/UNF-2B) | ASSUMED | Air-Way s132 only (double-pass 16 rows) | DROP: Air-Way row with no matching OMi SKU in catalog feed (2026-09-23) ¦ near-match donor for OMi SKU 6501-08-10-FG | DROP
6501-12-12 | 1.59 | 1.75 | 1.19 | 1.25 | 1.13 | 0.72 | 0.61 | 1.05 | 1.0625 | 3/4 | 6501-12-12 | 3/4-14 (A NPTF) x 1 1/16-12 (B UN/UNF-2B) | ASSUMED | Air-Way s132 only (double-pass 16 rows) | DROP: Air-Way row with no matching OMi SKU in catalog feed (2026-09-23) ¦ near-match donor for OMi SKU 6501-12-12-FG | DROP
6501-12-14 | 1.59 | 1.74 | 1.16 | 1.38 | 1.13 | 0.72 | 0.72 | 1.05 | 1.1875 | 7/8 | 6501-12-14 | 3/4-14 (A NPTF) x 1 3/16-12 (B UN/UNF-2B) | ASSUMED | Air-Way s132 only (double-pass 16 rows) | DROP: Air-Way row with no matching OMi SKU in catalog feed (2026-09-23) | DROP
6501-16-16 | 1.97 | 2 | 1.41 | 1.5 | 1.38 | 0.94 | 0.84 | 1.315 | 1.3125 | 1 | 6501-16-16 | 1-11 1/2 (A NPTF) x 1 5/16-12 (B UN/UNF-2B) | ASSUMED | Air-Way s132 only (double-pass 16 rows) | DROP: Air-Way row with no matching OMi SKU in catalog feed (2026-09-23) ¦ near-match donor for OMi SKU 6501-16-16-FG | DROP
6501-20-20 | 2.38 | 2.31 | 1.68 | 2 | 1.75 | 1.25 | 1.08 | 1.66 | 1.625 | 1 1/4 | 6501-20-20 | 1 1/4-11 1/2 (A NPTF) x 1 5/8-12 (B UN/UNF-2B) | ASSUMED | Air-Way s132 only (double-pass 16 rows) | DROP: Air-Way row with no matching OMi SKU in catalog feed (2026-09-23) ¦ near-match donor for OMi SKU 6501-20-20-FG | DROP
6501-24-24 | 2.64 | 2.59 | 1.86 | 2.25 | 2 | 1.5 | 1.31 | 1.9 |  | 1 1/2 | 6501-24-24 | 1 1/2-11 1/2 (A NPTF) x 1 7/8-14 (B UN/UNF-2B) | MISSING | Air-Way s132 only (double-pass 16 rows) | B printed "1 7/8-14" on Air-Way (JIC -24 is 1 7/8-12); copied as printed ¦ B UN/UNF-2B: callout "1 7/8-14" not a recognised standard size -> THDMAJ left empty, MISSING ¦ DROP: Air-Way row with no matching OMi SKU in catalog feed (2026-09-23) ¦ near-match donor for OMi SKU 6501-24-24-FG | DROP
6501-04-06-FG | 1.09 | 1.25 | 0.88 | 0.688 | 0.562 | 0.281 | 0.297 | 0.54 | 0.5625 | 3/8 | 6501-04-06-FG | 1/4-18 (A NPTF) x 9/16-18 (B UN/UNF-2B) | ASSUMED | OMi catalog SKU (omindustrial.com collections feed (cs-adapters, carbon-steel-flange-adapters-accessories, carbon-steel-braze-beaded-hose; products.json limit=50, single pass 2026-09-23)); Air-Way has the same size only as 6501-04-06 (differs by -FG suffix) -> dims NOT copied; BATCH 15 (2026-10-02, staged): N@DRIVE: OMi Items!P1942 L 1 Size = 1.090 (table had empty); M5@DRIVE: OMi Items!O1942 M 2 Size = 1.250 (table had empty); M10@DRIVE: OMi Items!N1942 M 1 Size = 0.880 (table had empty); C3HEX@HEX: OMi Items!V1942 Nut Hex 1 = 0.688 (table had empty); Y@HEX: OMi Items!R1942 Hex Flat = 0.562 (table had empty); D1@BORE: OMi Items!S1942 Side 1 ID = 0.281 (table had empty); D@BORE: OMi Items!X1942 Side 2 ID = 0.297 (table had empty); THDMAJ_A@DRIVE: 1/4-18 -> 0.54 (dash-correct end library: ASME B1.20.1 / ms51500.py NPTF); THDMAJ_B@DRIVE: 9/16-18 -> 0.5625 (dash-correct end library: MS33656J / gen_straight2 JIC) [user 2026-09-25: OMi dims > Air-Way, ASSUMED; batch 15 go-ahead user 2026-10-02 (staged)]; column pairing: OMi L 1 = catalog N (male pipe leg), M 2 = M6 (swivel-nut face), M 1 = M4 (swivel nose / seat), Hex Flat = Y FLATS, Nut Hex 1 = C HEX, Side 1 ID = A DRILL (pipe end), Side 2 ID = B DRILL (swivel end) (TFA p35 6501-FG drawing letters; Q-B-6501 answered by the catalog, 00_DOCS/Brennan_Catalog_2026-10-01.md 3.5 + impact/F1b.json / F2b.json); cross-check: Brennan TFA catalog p35 6501-04-06-FG row = OMi on every cell (rounding only: M10@DRIVE: catalog M4 LGTH 0.875 vs OMi 0.880 - rounding only, OMi kept) - same source as OMi (not a 2nd source); the non-forged Air-Way row of this size is NOT used; the generator MODEL text names the leg columns "Air-Way M5 / M10" - on this row they hold the OMi values above | BUILD-NEAR: forged (-FG) and non-FG variants differ in length on other series (e.g. 1501 N1, 2701 Y), so 6501-04-06 dims are NOT assumed for this SKU; confirm with OMi/Brennan before modelling ¦ RESOLVED 2026-10-02 (batch 15, staged for review): this -FG part's own dimensions from OMi WebsitePartsInfo2026.xlsx Items row 1942 (= Brennan TFA p35 6501-04-06-FG, one source) - ASSUMED; catalog rounding-only prints: M10@DRIVE: catalog M4 LGTH 0.875 vs OMi 0.880 - rounding only, OMi kept; open, NON-gating: Q-NEW-MS51531NUT (optional routes to VERIFIED only - TaskC_resort.md 3d "never gate building": Q-NEW-MS51531NUT = MS51531D tube-nut hex as a 2nd source for the swivel nut hex) | BUILD | 6501-04-06-FG
6501-06-04-FG | 1.22 | 1.17 | 0.83 | 0.562 | 0.75 | 0.406 | 0.172 | 0.675 | 0.4375 | 1/4 | 6501-06-04-FG | 3/8-18 (A NPTF) x 7/16-20 (B UN/UNF-2B) | ASSUMED | OMi catalog SKU (omindustrial.com collections feed (cs-adapters, carbon-steel-flange-adapters-accessories, carbon-steel-braze-beaded-hose; products.json limit=50, single pass 2026-09-23)); NO Air-Way row for this size -> dimensions MISSING; BATCH 15 (2026-10-02, staged): N@DRIVE: OMi Items!P1943 L 1 Size = 1.220 (table had empty); M5@DRIVE: OMi Items!O1943 M 2 Size = 1.170 (table had empty); M10@DRIVE: OMi Items!N1943 M 1 Size = 0.830 (table had empty); C3HEX@HEX: OMi Items!V1943 Nut Hex 1 = 0.562 (table had empty); Y@HEX: OMi Items!R1943 Hex Flat = 0.750 (table had empty); D1@BORE: OMi Items!S1943 Side 1 ID = 0.406 (table had empty); D@BORE: OMi Items!X1943 Side 2 ID = 0.172 (table had empty); THDMAJ_A@DRIVE: 3/8-18 -> 0.675 (dash-correct end library: ASME B1.20.1 / ms51500.py NPTF); THDMAJ_B@DRIVE: 7/16-20 -> 0.4375 (dash-correct end library: MS33656J / gen_straight2 JIC) [user 2026-09-25: OMi dims > Air-Way, ASSUMED; batch 15 go-ahead user 2026-10-02 (staged)]; column pairing: OMi L 1 = catalog N (male pipe leg), M 2 = M6 (swivel-nut face), M 1 = M4 (swivel nose / seat), Hex Flat = Y FLATS, Nut Hex 1 = C HEX, Side 1 ID = A DRILL (pipe end), Side 2 ID = B DRILL (swivel end) (TFA p35 6501-FG drawing letters; Q-B-6501 answered by the catalog, 00_DOCS/Brennan_Catalog_2026-10-01.md 3.5 + impact/F1b.json / F2b.json); cross-check: Brennan TFA catalog p35 6501-06-04-FG row = OMi on every cell - same source as OMi (not a 2nd source); the non-forged Air-Way row of this size is NOT used; the generator MODEL text names the leg columns "Air-Way M5 / M10" - on this row they hold the OMi values above | BUILD-MISSING: part exists in OMi catalog but Air-Way s-page has no row; needs a second dimensional source ¦ RESOLVED 2026-10-02 (batch 15, staged for review): this -FG part's own dimensions from OMi WebsitePartsInfo2026.xlsx Items row 1943 (= Brennan TFA p35 6501-06-04-FG, one source) - ASSUMED; a second independent dimensional source is still missing | BUILD | 6501-06-04-FG
6501-06-06-FG | 1.22 | 1.28 | 0.91 | 0.688 | 0.75 | 0.406 | 0.297 | 0.675 | 0.5625 | 3/8 | 6501-06-06-FG | 3/8-18 (A NPTF) x 9/16-18 (B UN/UNF-2B) | ASSUMED | OMi catalog SKU (omindustrial.com collections feed (cs-adapters, carbon-steel-flange-adapters-accessories, carbon-steel-braze-beaded-hose; products.json limit=50, single pass 2026-09-23)); Air-Way has the same size only as 6501-06-06 (differs by -FG suffix) -> dims NOT copied; 2026-10-09 (left out of batch 15, staged): N@DRIVE: OMi Items row 1944 L 1 Size = 1.220; M5@DRIVE: OMi Items row 1944 M 2 Size = 1.280; M10@DRIVE: OMi Items row 1944 M 1 Size = 0.910; C3HEX@HEX: OMi Items row 1944 Nut Hex 1 = 0.688; Y@HEX: OMi Items row 1944 Hex Flat = 0.750; D1@BORE: OMi Items row 1944 Side 1 ID = 0.406; D@BORE: OMi Items row 1944 Side 2 ID = 0.297; THDMAJ_A@DRIVE: 3/8-18 -> 0.675 (end library); THDMAJ_B@DRIVE: 9/16-18 -> 0.5625 (end library) [user 2026-09-25: OMi dims > Air-Way; user 2026-10-08: no size from Brennan alone -> OMi stands, ASSUMED]; pairing: OMi L 1 = male pipe leg (catalog N), M 2 = swivel-nut face (M6), M 1 = swivel nose / seat (M4), Hex Flat = body hex, Nut Hex 1 = swivel nut hex, Side 1 ID = pipe-end bore, Side 2 ID = swivel bore (batch-15 pairing, Brennan TFA p35 letters) | BUILD-NEAR: forged (-FG) and non-FG variants differ in length on other series (e.g. 1501 N1, 2701 Y), so 6501-06-06 dims are NOT assumed for this SKU; confirm with OMi/Brennan before modelling ¦ RESOLVED 2026-10-09 (staged): this part's own sizes from OMi WebsitePartsInfo2026 Items row 1944 - ASSUMED (one source). It was held in batch 15 because the Brennan TFA catalog prints other values for it; under the 2026-10-08 ruling the catalog (= OMi's source) is evidence only and OMi stands. Catalog print for the record: TFA-p035-t01: TUBE O.D. 3/8, A NPTF 3/8-18, B SAE 37Deg 9/16-18, A DRILL 0.406, B DRILL 0.297, M4 LGTH 0.90, M6 LGTH 1.28, N LGTH 1.22, C HEX 0.688, Y FLATS 0.750 | BUILD | 6501-06-06-FG
6501-06-08-FG | 1.22 | 1.38 | 0.96 | 0.875 | 0.75 | 0.406 | 0.391 | 0.675 | 0.75 | 1/2 | 6501-06-08-FG | 3/8-18 (A NPTF) x 3/4-16 (B UN/UNF-2B) | ASSUMED | OMi catalog SKU (omindustrial.com collections feed (cs-adapters, carbon-steel-flange-adapters-accessories, carbon-steel-braze-beaded-hose; products.json limit=50, single pass 2026-09-23)); Air-Way has the same size only as 6501-06-08 (differs by -FG suffix) -> dims NOT copied; BATCH 15 (2026-10-02, staged): N@DRIVE: OMi Items!P1945 L 1 Size = 1.220 (table had empty); M5@DRIVE: OMi Items!O1945 M 2 Size = 1.380 (table had empty); M10@DRIVE: OMi Items!N1945 M 1 Size = 0.960 (table had empty); C3HEX@HEX: OMi Items!V1945 Nut Hex 1 = 0.875 (table had empty); Y@HEX: OMi Items!R1945 Hex Flat = 0.750 (table had empty); D1@BORE: OMi Items!S1945 Side 1 ID = 0.406 (table had empty); D@BORE: OMi Items!X1945 Side 2 ID = 0.391 (table had empty); THDMAJ_A@DRIVE: 3/8-18 -> 0.675 (dash-correct end library: ASME B1.20.1 / ms51500.py NPTF); THDMAJ_B@DRIVE: 3/4-16 -> 0.75 (dash-correct end library: MS33656J / gen_straight2 JIC) [user 2026-09-25: OMi dims > Air-Way, ASSUMED; batch 15 go-ahead user 2026-10-02 (staged)]; column pairing: OMi L 1 = catalog N (male pipe leg), M 2 = M6 (swivel-nut face), M 1 = M4 (swivel nose / seat), Hex Flat = Y FLATS, Nut Hex 1 = C HEX, Side 1 ID = A DRILL (pipe end), Side 2 ID = B DRILL (swivel end) (TFA p35 6501-FG drawing letters; Q-B-6501 answered by the catalog, 00_DOCS/Brennan_Catalog_2026-10-01.md 3.5 + impact/F1b.json / F2b.json); cross-check: Brennan TFA catalog p35 6501-06-08-FG row = OMi on every cell (rounding only: M10@DRIVE: catalog M4 LGTH 0.958 vs OMi 0.960 - rounding only, OMi kept) - same source as OMi (not a 2nd source); the non-forged Air-Way row of this size is NOT used; the generator MODEL text names the leg columns "Air-Way M5 / M10" - on this row they hold the OMi values above | BUILD-NEAR: forged (-FG) and non-FG variants differ in length on other series (e.g. 1501 N1, 2701 Y), so 6501-06-08 dims are NOT assumed for this SKU; confirm with OMi/Brennan before modelling ¦ RESOLVED 2026-10-02 (batch 15, staged for review): this -FG part's own dimensions from OMi WebsitePartsInfo2026.xlsx Items row 1945 (= Brennan TFA p35 6501-06-08-FG, one source) - ASSUMED; catalog rounding-only prints: M10@DRIVE: catalog M4 LGTH 0.958 vs OMi 0.960 - rounding only, OMi kept; open, NON-gating: Q-NEW-MS51531NUT (optional routes to VERIFIED only - TaskC_resort.md 3d "never gate building": Q-NEW-MS51531NUT = MS51531D tube-nut hex as a 2nd source for the swivel nut hex) | BUILD | 6501-06-08-FG
6501-08-06-FG | 1.47 | 1.42 | 1.05 | 0.688 | 0.875 | 0.531 | 0.297 | 0.84 | 0.5625 | 3/8 | 6501-08-06-FG | 1/2-14 (A NPTF) x 9/16-18 (B UN/UNF-2B) | ASSUMED | OMi catalog SKU (omindustrial.com collections feed (cs-adapters, carbon-steel-flange-adapters-accessories, carbon-steel-braze-beaded-hose; products.json limit=50, single pass 2026-09-23)); Air-Way has the same size only as 6501-08-06 (differs by -FG suffix) -> dims NOT copied; BATCH 15 (2026-10-02, staged): N@DRIVE: OMi Items!P1946 L 1 Size = 1.470 (table had empty); M5@DRIVE: OMi Items!O1946 M 2 Size = 1.420 (table had empty); M10@DRIVE: OMi Items!N1946 M 1 Size = 1.050 (table had empty); C3HEX@HEX: OMi Items!V1946 Nut Hex 1 = 0.688 (table had empty); Y@HEX: OMi Items!R1946 Hex Flat = 0.875 (table had empty); D1@BORE: OMi Items!S1946 Side 1 ID = 0.531 (table had empty); D@BORE: OMi Items!X1946 Side 2 ID = 0.297 (table had empty); THDMAJ_A@DRIVE: 1/2-14 -> 0.84 (dash-correct end library: ASME B1.20.1 / ms51500.py NPTF); THDMAJ_B@DRIVE: 9/16-18 -> 0.5625 (dash-correct end library: MS33656J / gen_straight2 JIC) [user 2026-09-25: OMi dims > Air-Way, ASSUMED; batch 15 go-ahead user 2026-10-02 (staged)]; column pairing: OMi L 1 = catalog N (male pipe leg), M 2 = M6 (swivel-nut face), M 1 = M4 (swivel nose / seat), Hex Flat = Y FLATS, Nut Hex 1 = C HEX, Side 1 ID = A DRILL (pipe end), Side 2 ID = B DRILL (swivel end) (TFA p35 6501-FG drawing letters; Q-B-6501 answered by the catalog, 00_DOCS/Brennan_Catalog_2026-10-01.md 3.5 + impact/F1b.json / F2b.json); cross-check: Brennan TFA catalog p35 6501-08-06-FG row = OMi on every cell (rounding only: M10@DRIVE: catalog M4 LGTH 1.045 vs OMi 1.050 - rounding only, OMi kept) - same source as OMi (not a 2nd source); the non-forged Air-Way row of this size is NOT used; the generator MODEL text names the leg columns "Air-Way M5 / M10" - on this row they hold the OMi values above | BUILD-NEAR: forged (-FG) and non-FG variants differ in length on other series (e.g. 1501 N1, 2701 Y), so 6501-08-06 dims are NOT assumed for this SKU; confirm with OMi/Brennan before modelling ¦ RESOLVED 2026-10-02 (batch 15, staged for review): this -FG part's own dimensions from OMi WebsitePartsInfo2026.xlsx Items row 1946 (= Brennan TFA p35 6501-08-06-FG, one source) - ASSUMED; catalog rounding-only prints: M10@DRIVE: catalog M4 LGTH 1.045 vs OMi 1.050 - rounding only, OMi kept; open, NON-gating: Q-NEW-MS51531NUT (optional routes to VERIFIED only - TaskC_resort.md 3d "never gate building": Q-NEW-MS51531NUT = MS51531D tube-nut hex as a 2nd source for the swivel nut hex) | BUILD | 6501-08-06-FG
6501-08-08-FG | 1.47 | 1.52 | 1.09 | 0.875 | 0.875 | 0.531 | 0.391 | 0.84 | 0.75 | 1/2 | 6501-08-08-FG | 1/2-14 (A NPTF) x 3/4-16 (B UN/UNF-2B) | ASSUMED | OMi catalog SKU (omindustrial.com collections feed (cs-adapters, carbon-steel-flange-adapters-accessories, carbon-steel-braze-beaded-hose; products.json limit=50, single pass 2026-09-23)); Air-Way has the same size only as 6501-08-08 (differs by -FG suffix) -> dims NOT copied; BATCH 15 (2026-10-02, staged): N@DRIVE: OMi Items!P1947 L 1 Size = 1.470 (table had empty); M5@DRIVE: OMi Items!O1947 M 2 Size = 1.520 (table had empty); M10@DRIVE: OMi Items!N1947 M 1 Size = 1.090 (table had empty); C3HEX@HEX: OMi Items!V1947 Nut Hex 1 = 0.875 (table had empty); Y@HEX: OMi Items!R1947 Hex Flat = 0.875 (table had empty); D1@BORE: OMi Items!S1947 Side 1 ID = 0.531 (table had empty); D@BORE: OMi Items!X1947 Side 2 ID = 0.391 (table had empty); THDMAJ_A@DRIVE: 1/2-14 -> 0.84 (dash-correct end library: ASME B1.20.1 / ms51500.py NPTF); THDMAJ_B@DRIVE: 3/4-16 -> 0.75 (dash-correct end library: MS33656J / gen_straight2 JIC) [user 2026-09-25: OMi dims > Air-Way, ASSUMED; batch 15 go-ahead user 2026-10-02 (staged)]; column pairing: OMi L 1 = catalog N (male pipe leg), M 2 = M6 (swivel-nut face), M 1 = M4 (swivel nose / seat), Hex Flat = Y FLATS, Nut Hex 1 = C HEX, Side 1 ID = A DRILL (pipe end), Side 2 ID = B DRILL (swivel end) (TFA p35 6501-FG drawing letters; Q-B-6501 answered by the catalog, 00_DOCS/Brennan_Catalog_2026-10-01.md 3.5 + impact/F1b.json / F2b.json); cross-check: Brennan TFA catalog p35 6501-08-08-FG row = OMi on every cell - same source as OMi (not a 2nd source); the non-forged Air-Way row of this size is NOT used; the generator MODEL text names the leg columns "Air-Way M5 / M10" - on this row they hold the OMi values above | BUILD-NEAR: forged (-FG) and non-FG variants differ in length on other series (e.g. 1501 N1, 2701 Y), so 6501-08-08 dims are NOT assumed for this SKU; confirm with OMi/Brennan before modelling ¦ RESOLVED 2026-10-02 (batch 15, staged for review): this -FG part's own dimensions from OMi WebsitePartsInfo2026.xlsx Items row 1947 (= Brennan TFA p35 6501-08-08-FG, one source) - ASSUMED; open, NON-gating: Q-NEW-MS51531NUT, Q-CALIPER (optional routes to VERIFIED only - TaskC_resort.md 3d "never gate building": Q-NEW-MS51531NUT = MS51531D tube-nut hex as a 2nd source for the swivel nut hex; Q-CALIPER = caliper readings) | BUILD | 6501-08-08-FG
6501-08-10-FG | 1.47 | 1.62 | 1.12 | 1 | 0.875 | 0.531 | 0.484 | 0.84 | 0.875 | 5/8 | 6501-08-10-FG | 1/2-14 (A NPTF) x 7/8-14 (B UN/UNF-2B) | ASSUMED | OMi catalog SKU (omindustrial.com collections feed (cs-adapters, carbon-steel-flange-adapters-accessories, carbon-steel-braze-beaded-hose; products.json limit=50, single pass 2026-09-23)); Air-Way has the same size only as 6501-08-10 (differs by -FG suffix) -> dims NOT copied; BATCH 15 (2026-10-02, staged): N@DRIVE: OMi Items!P1948 L 1 Size = 1.470 (table had empty); M5@DRIVE: OMi Items!O1948 M 2 Size = 1.620 (table had empty); M10@DRIVE: OMi Items!N1948 M 1 Size = 1.120 (table had empty); C3HEX@HEX: OMi Items!V1948 Nut Hex 1 = 1.000 (table had empty); Y@HEX: OMi Items!R1948 Hex Flat = 0.875 (table had empty); D1@BORE: OMi Items!S1948 Side 1 ID = 0.531 (table had empty); D@BORE: OMi Items!X1948 Side 2 ID = 0.484 (table had empty); THDMAJ_A@DRIVE: 1/2-14 -> 0.84 (dash-correct end library: ASME B1.20.1 / ms51500.py NPTF); THDMAJ_B@DRIVE: 7/8-14 -> 0.875 (dash-correct end library: MS33656J / gen_straight2 JIC) [user 2026-09-25: OMi dims > Air-Way, ASSUMED; batch 15 go-ahead user 2026-10-02 (staged)]; column pairing: OMi L 1 = catalog N (male pipe leg), M 2 = M6 (swivel-nut face), M 1 = M4 (swivel nose / seat), Hex Flat = Y FLATS, Nut Hex 1 = C HEX, Side 1 ID = A DRILL (pipe end), Side 2 ID = B DRILL (swivel end) (TFA p35 6501-FG drawing letters; Q-B-6501 answered by the catalog, 00_DOCS/Brennan_Catalog_2026-10-01.md 3.5 + impact/F1b.json / F2b.json); cross-check: Brennan TFA catalog p35 6501-08-10-FG row = OMi on every cell - same source as OMi (not a 2nd source); the non-forged Air-Way row of this size is NOT used; the generator MODEL text names the leg columns "Air-Way M5 / M10" - on this row they hold the OMi values above | BUILD-NEAR: forged (-FG) and non-FG variants differ in length on other series (e.g. 1501 N1, 2701 Y), so 6501-08-10 dims are NOT assumed for this SKU; confirm with OMi/Brennan before modelling ¦ RESOLVED 2026-10-02 (batch 15, staged for review): this -FG part's own dimensions from OMi WebsitePartsInfo2026.xlsx Items row 1948 (= Brennan TFA p35 6501-08-10-FG, one source) - ASSUMED; open, NON-gating: Q-NEW-MS51531NUT (optional routes to VERIFIED only - TaskC_resort.md 3d "never gate building": Q-NEW-MS51531NUT = MS51531D tube-nut hex as a 2nd source for the swivel nut hex) | BUILD | 6501-08-10-FG
6501-12-08-FG | 1.59 | 1.54 | 1.12 | 0.875 | 1.062 | 0.719 | 0.391 | 1.05 | 0.75 | 1/2 | 6501-12-08-FG | 3/4-14 (A NPTF) x 3/4-16 (B UN/UNF-2B) | ASSUMED | OMi catalog SKU (omindustrial.com collections feed (cs-adapters, carbon-steel-flange-adapters-accessories, carbon-steel-braze-beaded-hose; products.json limit=50, single pass 2026-09-23)); NO Air-Way row for this size -> dimensions MISSING; 2026-10-09 (left out of batch 15, staged): N@DRIVE: OMi Items row 1949 L 1 Size = 1.590; M5@DRIVE: OMi Items row 1949 M 2 Size = 1.540; M10@DRIVE: OMi Items row 1949 M 1 Size = 1.120; C3HEX@HEX: OMi Items row 1949 Nut Hex 1 = 0.875; Y@HEX: OMi Items row 1949 Hex Flat = 1.062; D1@BORE: OMi Items row 1949 Side 1 ID = 0.719; D@BORE: OMi Items row 1949 Side 2 ID = 0.391; THDMAJ_A@DRIVE: 3/4-14 -> 1.05 (end library); THDMAJ_B@DRIVE: 3/4-16 -> 0.75 (end library) [user 2026-09-25: OMi dims > Air-Way; user 2026-10-08: no size from Brennan alone -> OMi stands, ASSUMED]; pairing: OMi L 1 = male pipe leg (catalog N), M 2 = swivel-nut face (M6), M 1 = swivel nose / seat (M4), Hex Flat = body hex, Nut Hex 1 = swivel nut hex, Side 1 ID = pipe-end bore, Side 2 ID = swivel bore (batch-15 pairing, Brennan TFA p35 letters) | BUILD-MISSING: part exists in OMi catalog but Air-Way s-page has no row; needs a second dimensional source ¦ RESOLVED 2026-10-09 (staged): this part's own sizes from OMi WebsitePartsInfo2026 Items row 1949 - ASSUMED (one source). It was held in batch 15 because the Brennan TFA catalog prints other values for it; under the 2026-10-08 ruling the catalog (= OMi's source) is evidence only and OMi stands. Catalog print for the record: TFA-p035-t01: TUBE O.D. 3/4, A NPTF 3/4-14, B SAE 37Deg 3/4-16, A DRILL 0.719, B DRILL 0.391, M4 LGTH 1.120, M6 LGTH 1.612, N LGTH 1.590, C HEX 0.875, Y FLATS 1.062 | BUILD | 6501-12-08-FG
6501-12-12-FG | 1.59 | 1.75 | 1.19 | 1.25 | 1.063 | 0.719 | 0.609 | 1.05 | 1.0625 | 3/4 | 6501-12-12-FG | 3/4-14 (A NPTF) x 1 1/16-12 (B UN/UNF-2B) | ASSUMED | OMi catalog SKU (omindustrial.com collections feed (cs-adapters, carbon-steel-flange-adapters-accessories, carbon-steel-braze-beaded-hose; products.json limit=50, single pass 2026-09-23)); Air-Way has the same size only as 6501-12-12 (differs by -FG suffix) -> dims NOT copied; 2026-10-09 (left out of batch 15, staged): N@DRIVE: OMi Items row 1950 L 1 Size = 1.590; M5@DRIVE: OMi Items row 1950 M 2 Size = 1.750; M10@DRIVE: OMi Items row 1950 M 1 Size = 1.190; C3HEX@HEX: OMi Items row 1950 Nut Hex 1 = 1.25; Y@HEX: OMi Items row 1950 Hex Flat = 1.063; D1@BORE: OMi Items row 1950 Side 1 ID = 0.719; D@BORE: OMi Items row 1950 Side 2 ID = 0.609; THDMAJ_A@DRIVE: 3/4-14 -> 1.05 (end library); THDMAJ_B@DRIVE: 1 1/16-12 -> 1.0625 (end library) [user 2026-09-25: OMi dims > Air-Way; user 2026-10-08: no size from Brennan alone -> OMi stands, ASSUMED]; pairing: OMi L 1 = male pipe leg (catalog N), M 2 = swivel-nut face (M6), M 1 = swivel nose / seat (M4), Hex Flat = body hex, Nut Hex 1 = swivel nut hex, Side 1 ID = pipe-end bore, Side 2 ID = swivel bore (batch-15 pairing, Brennan TFA p35 letters) | BUILD-NEAR: forged (-FG) and non-FG variants differ in length on other series (e.g. 1501 N1, 2701 Y), so 6501-12-12 dims are NOT assumed for this SKU; confirm with OMi/Brennan before modelling ¦ RESOLVED 2026-10-09 (staged): this part's own sizes from OMi WebsitePartsInfo2026 Items row 1950 - ASSUMED (one source). It was held in batch 15 because the Brennan TFA catalog prints other values for it; under the 2026-10-08 ruling the catalog (= OMi's source) is evidence only and OMi stands. Catalog print for the record: TFA-p035-t01: TUBE O.D. 3/4, A NPTF 3/4-14, B SAE 37Deg 1-1/16-12, A DRILL 0.719, B DRILL 0.609, M4 LGTH 1.180, M6 LGTH 1.750, N LGTH 1.590, C HEX 1.250, Y FLATS 1.062 | BUILD | 6501-12-12-FG
6501-16-12-FG | [10 empty] | 6501-16-12-FG |  | MISSING | OMi catalog SKU (omindustrial.com collections feed (cs-adapters, carbon-steel-flange-adapters-accessories, carbon-steel-braze-beaded-hose; products.json limit=50, single pass 2026-09-23)); NO Air-Way row for this size -> dimensions MISSING | BUILD-MISSING: part exists in OMi catalog but Air-Way s-page has no row; needs a second dimensional source | BUILD | 6501-16-12-FG
6501-16-16-FG | 1.97 | 2.01 | 1.41 | 1.5 | 1.312 | 0.938 | 0.844 | 1.315 | 1.3125 | 1 | 6501-16-16-FG | 1-11 1/2 (A NPTF) x 1 5/16-12 (B UN/UNF-2B) | ASSUMED | OMi catalog SKU (omindustrial.com collections feed (cs-adapters, carbon-steel-flange-adapters-accessories, carbon-steel-braze-beaded-hose; products.json limit=50, single pass 2026-09-23)); Air-Way has the same size only as 6501-16-16 (differs by -FG suffix) -> dims NOT copied; BATCH 15 (2026-10-02, staged): N@DRIVE: OMi Items!P1952 L 1 Size = 1.970 (table had empty); M5@DRIVE: OMi Items!O1952 M 2 Size = 2.010 (table had empty); M10@DRIVE: OMi Items!N1952 M 1 Size = 1.410 (table had empty); C3HEX@HEX: OMi Items!V1952 Nut Hex 1 = 1.500 (table had empty); Y@HEX: OMi Items!R1952 Hex Flat = 1.312 (table had empty); D1@BORE: OMi Items!S1952 Side 1 ID = 0.938 (table had empty); D@BORE: OMi Items!X1952 Side 2 ID = 0.844 (table had empty); THDMAJ_A@DRIVE: 1-11 1/2 -> 1.315 (dash-correct end library: ASME B1.20.1 / ms51500.py NPTF); THDMAJ_B@DRIVE: 1 5/16-12 -> 1.3125 (dash-correct end library: MS33656J / gen_straight2 JIC) [user 2026-09-25: OMi dims > Air-Way, ASSUMED; batch 15 go-ahead user 2026-10-02 (staged)]; column pairing: OMi L 1 = catalog N (male pipe leg), M 2 = M6 (swivel-nut face), M 1 = M4 (swivel nose / seat), Hex Flat = Y FLATS, Nut Hex 1 = C HEX, Side 1 ID = A DRILL (pipe end), Side 2 ID = B DRILL (swivel end) (TFA p35 6501-FG drawing letters; Q-B-6501 answered by the catalog, 00_DOCS/Brennan_Catalog_2026-10-01.md 3.5 + impact/F1b.json / F2b.json); cross-check: Brennan TFA catalog p35 6501-16-16-FG row = OMi on every cell - same source as OMi (not a 2nd source); the non-forged Air-Way row of this size is NOT used; the generator MODEL text names the leg columns "Air-Way M5 / M10" - on this row they hold the OMi values above | BUILD-NEAR: forged (-FG) and non-FG variants differ in length on other series (e.g. 1501 N1, 2701 Y), so 6501-16-16 dims are NOT assumed for this SKU; confirm with OMi/Brennan before modelling ¦ RESOLVED 2026-10-02 (batch 15, staged for review): this -FG part's own dimensions from OMi WebsitePartsInfo2026.xlsx Items row 1952 (= Brennan TFA p35 6501-16-16-FG, one source) - ASSUMED; open, NON-gating: Q-NEW-MS51531NUT (optional routes to VERIFIED only - TaskC_resort.md 3d "never gate building": Q-NEW-MS51531NUT = MS51531D tube-nut hex as a 2nd source for the swivel nut hex) | BUILD | 6501-16-16-FG
6501-20-20-FG | 2.38 | 2.31 | 1.67 | 2 | 1.625 | 1.25 | 1.078 | 1.66 | 1.625 | 1 1/4 | 6501-20-20-FG | 1 1/4-11 1/2 (A NPTF) x 1 5/8-12 (B UN/UNF-2B) | ASSUMED | OMi catalog SKU (omindustrial.com collections feed (cs-adapters, carbon-steel-flange-adapters-accessories, carbon-steel-braze-beaded-hose; products.json limit=50, single pass 2026-09-23)); Air-Way has the same size only as 6501-20-20 (differs by -FG suffix) -> dims NOT copied; BATCH 15 (2026-10-02, staged): N@DRIVE: OMi Items!P1953 L 1 Size = 2.380 (table had empty); M5@DRIVE: OMi Items!O1953 M 2 Size = 2.310 (table had empty); M10@DRIVE: OMi Items!N1953 M 1 Size = 1.670 (table had empty); C3HEX@HEX: OMi Items!V1953 Nut Hex 1 = 2.000 (table had empty); Y@HEX: OMi Items!R1953 Hex Flat = 1.625 (table had empty); D1@BORE: OMi Items!S1953 Side 1 ID = 1.250 (table had empty); D@BORE: OMi Items!X1953 Side 2 ID = 1.078 (table had empty); THDMAJ_A@DRIVE: 1 1/4-11 1/2 -> 1.66 (dash-correct end library: ASME B1.20.1 / ms51500.py NPTF); THDMAJ_B@DRIVE: 1 5/8-12 -> 1.625 (dash-correct end library: MS33656J / gen_straight2 JIC) [user 2026-09-25: OMi dims > Air-Way, ASSUMED; batch 15 go-ahead user 2026-10-02 (staged)]; column pairing: OMi L 1 = catalog N (male pipe leg), M 2 = M6 (swivel-nut face), M 1 = M4 (swivel nose / seat), Hex Flat = Y FLATS, Nut Hex 1 = C HEX, Side 1 ID = A DRILL (pipe end), Side 2 ID = B DRILL (swivel end) (TFA p35 6501-FG drawing letters; Q-B-6501 answered by the catalog, 00_DOCS/Brennan_Catalog_2026-10-01.md 3.5 + impact/F1b.json / F2b.json); cross-check: Brennan TFA catalog p35 6501-20-20-FG row = OMi on every cell - same source as OMi (not a 2nd source); the non-forged Air-Way row of this size is NOT used; the generator MODEL text names the leg columns "Air-Way M5 / M10" - on this row they hold the OMi values above | BUILD-NEAR: forged (-FG) and non-FG variants differ in length on other series (e.g. 1501 N1, 2701 Y), so 6501-20-20 dims are NOT assumed for this SKU; confirm with OMi/Brennan before modelling ¦ RESOLVED 2026-10-02 (batch 15, staged for review): this -FG part's own dimensions from OMi WebsitePartsInfo2026.xlsx Items row 1953 (= Brennan TFA p35 6501-20-20-FG, one source) - ASSUMED; open, NON-gating: Q-NEW-MS51531NUT (optional routes to VERIFIED only - TaskC_resort.md 3d "never gate building": Q-NEW-MS51531NUT = MS51531D tube-nut hex as a 2nd source for the swivel nut hex) | BUILD | 6501-20-20-FG
6501-24-24-FG | 2.64 | 2.59 | 1.86 | 2.25 | 1.875 | 1.5 | 1.312 | 1.9 | 1.875 | 1 1/2 | 6501-24-24-FG | 1 1/2-11 1/2 (A NPTF) x 1 7/8-12 (B UN/UNF-2B) | ASSUMED | OMi catalog SKU (omindustrial.com collections feed (cs-adapters, carbon-steel-flange-adapters-accessories, carbon-steel-braze-beaded-hose; products.json limit=50, single pass 2026-09-23)); Air-Way has the same size only as 6501-24-24 (differs by -FG suffix) -> dims NOT copied; BATCH 15 (2026-10-02, staged): N@DRIVE: OMi Items!P1954 L 1 Size = 2.640 (table had empty); M5@DRIVE: OMi Items!O1954 M 2 Size = 2.590 (table had empty); M10@DRIVE: OMi Items!N1954 M 1 Size = 1.860 (table had empty); C3HEX@HEX: OMi Items!V1954 Nut Hex 1 = 2.250 (table had empty); Y@HEX: OMi Items!R1954 Hex Flat = 1.875 (table had empty); D1@BORE: OMi Items!S1954 Side 1 ID = 1.500 (table had empty); D@BORE: OMi Items!X1954 Side 2 ID = 1.312 (table had empty); THDMAJ_A@DRIVE: 1 1/2-11 1/2 -> 1.9 (dash-correct end library: ASME B1.20.1 / ms51500.py NPTF); THDMAJ_B@DRIVE: 1 7/8-12 -> 1.875 (dash-correct end library: MS33656J / gen_straight2 JIC) [user 2026-09-25: OMi dims > Air-Way, ASSUMED; batch 15 go-ahead user 2026-10-02 (staged)]; column pairing: OMi L 1 = catalog N (male pipe leg), M 2 = M6 (swivel-nut face), M 1 = M4 (swivel nose / seat), Hex Flat = Y FLATS, Nut Hex 1 = C HEX, Side 1 ID = A DRILL (pipe end), Side 2 ID = B DRILL (swivel end) (TFA p35 6501-FG drawing letters; Q-B-6501 answered by the catalog, 00_DOCS/Brennan_Catalog_2026-10-01.md 3.5 + impact/F1b.json / F2b.json); cross-check: Brennan TFA catalog p35 6501-24-24-FG row = OMi on every cell (rounding only: M10@DRIVE: catalog M4 LGTH 1.856 vs OMi 1.860 - rounding only, OMi kept) - same source as OMi (not a 2nd source); the non-forged Air-Way row of this size is NOT used; the generator MODEL text names the leg columns "Air-Way M5 / M10" - on this row they hold the OMi values above | BUILD-NEAR: forged (-FG) and non-FG variants differ in length on other series (e.g. 1501 N1, 2701 Y), so 6501-24-24 dims are NOT assumed for this SKU; confirm with OMi/Brennan before modelling ¦ RESOLVED 2026-10-02 (batch 15, staged for review): this -FG part's own dimensions from OMi WebsitePartsInfo2026.xlsx Items row 1954 (= Brennan TFA p35 6501-24-24-FG, one source) - ASSUMED; catalog rounding-only prints: M10@DRIVE: catalog M4 LGTH 1.856 vs OMi 1.860 - rounding only, OMi kept; open, NON-gating: Q-NEW-MS51531NUT (optional routes to VERIFIED only - TaskC_resort.md 3d "never gate building": Q-NEW-MS51531NUT = MS51531D tube-nut hex as a 2nd source for the swivel nut hex) | BUILD | 6501-24-24-FG
6501-32-32-FG | 3 | 3.38 | 2.44 | 2.875 | 2.5 | 1.938 | 1.781 | 2.375 | 2.5 | 2 | 6501-32-32-FG | 2-11 1/2 (A NPTF) x 2 1/2-12 (B UN/UNF-2B) | ASSUMED | OMi catalog SKU (omindustrial.com collections feed (cs-adapters, carbon-steel-flange-adapters-accessories, carbon-steel-braze-beaded-hose; products.json limit=50, single pass 2026-09-23)); NO Air-Way row for this size -> dimensions MISSING; BATCH 15 (2026-10-02, staged): N@DRIVE: OMi Items!P1955 L 1 Size = 3.000 (table had empty); M5@DRIVE: OMi Items!O1955 M 2 Size = 3.380 (table had empty); M10@DRIVE: OMi Items!N1955 M 1 Size = 2.440 (table had empty); C3HEX@HEX: OMi Items!V1955 Nut Hex 1 = 2.875 (table had empty); Y@HEX: OMi Items!R1955 Hex Flat = 2.500 (table had empty); D1@BORE: OMi Items!S1955 Side 1 ID = 1.938 (table had empty); D@BORE: OMi Items!X1955 Side 2 ID = 1.781 (table had empty); THDMAJ_A@DRIVE: 2-11 1/2 -> 2.375 (dash-correct end library: ASME B1.20.1 / ms51500.py NPTF); THDMAJ_B@DRIVE: 2 1/2-12 -> 2.5 (dash-correct end library: MS33656J / gen_straight2 JIC) [user 2026-09-25: OMi dims > Air-Way, ASSUMED; batch 15 go-ahead user 2026-10-02 (staged)]; column pairing: OMi L 1 = catalog N (male pipe leg), M 2 = M6 (swivel-nut face), M 1 = M4 (swivel nose / seat), Hex Flat = Y FLATS, Nut Hex 1 = C HEX, Side 1 ID = A DRILL (pipe end), Side 2 ID = B DRILL (swivel end) (TFA p35 6501-FG drawing letters; Q-B-6501 answered by the catalog, 00_DOCS/Brennan_Catalog_2026-10-01.md 3.5 + impact/F1b.json / F2b.json); cross-check: Brennan TFA catalog p35 6501-32-32-FG row = OMi on every cell - same source as OMi (not a 2nd source); the non-forged Air-Way row of this size is NOT used; the generator MODEL text names the leg columns "Air-Way M5 / M10" - on this row they hold the OMi values above | BUILD-MISSING: part exists in OMi catalog but Air-Way s-page has no row; needs a second dimensional source ¦ RESOLVED 2026-10-02 (batch 15, staged for review): this -FG part's own dimensions from OMi WebsitePartsInfo2026.xlsx Items row 1955 (= Brennan TFA p35 6501-32-32-FG, one source) - ASSUMED; a second independent dimensional source is still missing | BUILD | 6501-32-32-FG