## Sheet1
OMi 6804 Run Tee (JIC x ORB-run x JIC) - Design Table v1 ¦ same-dash legs == MS51530D ¦ GENERATED 2026-09-05
| LEG1@DRIVE | LEG2@DRIVE | LEG3@DRIVE | HEXB@HEX | Y@REF | THDMAJ_1@DRIVE | THDMAJ_2@DRIVE | THDMAJ_3@DRIVE | ORB_THDL@DRIVE | ORB_GRVDIA@DRIVE | ORB_GRVW@DRIVE | D1@BORE | D2@BORE | D3@BORE | $PRP@PartNo | $PRP@Threads | $PRP@DataStatus | $PRP@AxialSource | $COMMENT | $PRP@ScopeAction | $PRP@OMiSKU
6804-04-04-04-NWO-FG | 0.89 | 1.03 | 0.89 | 0.56 | 0.44 | 0.4375 | 0.4375 | 0.4375 | 0.265 | 0.364 | 0.075 | 0.17 | 0.17 | 0.17 | 6804-04-04-04-NWO-FG | 7/16-20 x 7/16-20 x 7/16-20 | VERIFIED | JIC ends VERIFIED (MS33656J); ORB end sourced; legs: Air-Way (MS51530 corroborates same-dash rows) |  | BUILD | 6804-04-04-04-NWO-FG
6804-04-04-04-NWO | 0.89 | 1.03 | 0.89 | 0.56 | 0.5 | 0.4375 | 0.4375 | 0.4375 | 0.265 | 0.364 | 0.075 | 0.17 | 0.17 | 0.17 | 6804-04-04-04-NWO | 7/16-20 x 7/16-20 x 7/16-20 | VERIFIED | JIC ends VERIFIED (MS33656J); ORB end sourced; legs: Air-Way (MS51530 corroborates same-dash rows) | DROP: no matching OMi SKU in catalog feed (2026-09-23) | DROP
6804-04-06-04-NWO | 0.95 | 1.25 | 0.95 | 0.69 | 0.63 | 0.4375 | 0.5625 | 0.4375 | 0.312 | 0.481 | 0.083 | 0.17 | 0.3 | 0.17 | 6804-04-06-04-NWO | 7/16-20 x 9/16-18 x 7/16-20 | ASSUMED | JIC ends VERIFIED (MS33656J); ORB end sourced; legs: Air-Way (MS51530 corroborates same-dash rows) | DROP: no matching OMi SKU in catalog feed (2026-09-23) | DROP
6804-04-06-06-NWO | 0.95 | 1.25 | 1.08 | 0.69 | 0.63 | 0.4375 | 0.5625 | 0.5625 | 0.312 | 0.481 | 0.083 | 0.17 | 0.3 | 0.3 | 6804-04-06-06-NWO | 7/16-20 x 9/16-18 x 9/16-18 | ASSUMED | JIC ends VERIFIED (MS33656J); ORB end sourced; legs: Air-Way (MS51530 corroborates same-dash rows) | DROP: no matching OMi SKU in catalog feed (2026-09-23) | DROP
6804-04-08-06-NWO | 1.05 | 1.45 | 1.15 | 0.88 | 0.81 | 0.4375 | 0.75 | 0.5625 | 0.344 | 0.66 | 0.094 | 0.17 | 0.39 | 0.3 | 6804-04-08-06-NWO | 7/16-20 x 3/4-16 x 9/16-18 | ASSUMED | JIC ends VERIFIED (MS33656J); ORB end sourced; legs: Air-Way (MS51530 corroborates same-dash rows) | DROP: no matching OMi SKU in catalog feed (2026-09-23) | DROP
6804-05-05-03-NWO | 0.95 | 1.13 | 0.89 | 0.63 | 0.56 | 0.5 | 0.5 | 0.375 | 0.265 | 0.426 | 0.075 | 0.23 | 0.23 | 0.13 | 6804-05-05-03-NWO | 1/2-20 x 1/2-20 x 3/8-24 | ASSUMED | JIC ends VERIFIED (MS33656J); ORB end sourced; legs: Air-Way (MS51530 corroborates same-dash rows) | DROP: no matching OMi SKU in catalog feed (2026-09-23) | DROP
6804-05-05-05-NWO-FG | 0.95 | 1.13 | 0.95 | 0.63 | 0.56 | 0.5 | 0.5 | 0.5 | 0.265 | 0.426 | 0.075 | 0.23 | 0.23 | 0.23 | 6804-05-05-05-NWO-FG | 1/2-20 x 1/2-20 x 1/2-20 | ASSUMED | JIC ends VERIFIED (MS33656J); ORB end sourced; legs: Air-Way (MS51530 corroborates same-dash rows) | MS51530 prints boss leg 1.090; commercial 1.13 stands per the 6801 dash-5 tiebreak | BUILD | 6804-05-05-05-NWO-FG
6804-06-04-06-NWO-FG | 1.06 | 1.15 | 1.06 | 0.56 | 0.56 | 0.5625 | 0.4375 | 0.5625 | 0.265 | 0.364 | 0.075 | 0.3 | 0.17 | 0.3 | 6804-06-04-06-NWO-FG | 9/16-18 x 7/16-20 x 9/16-18 | ASSUMED | JIC ends VERIFIED (MS33656J); ORB end sourced; legs: Air-Way (MS51530 corroborates same-dash rows) | DROP: no matching OMi SKU in catalog feed (2026-09-23) | DROP
6804-06-04-06-NWO | 1.06 | 1.09 | 1.08 | 0.56 | 0.63 | 0.5625 | 0.4375 | 0.5625 | 0.265 | 0.364 | 0.075 | 0.3 | 0.17 | 0.3 | 6804-06-04-06-NWO | 9/16-18 x 7/16-20 x 9/16-18 | ASSUMED | JIC ends VERIFIED (MS33656J); ORB end sourced; legs: Air-Way (MS51530 corroborates same-dash rows) | DROP: no matching OMi SKU in catalog feed (2026-09-23) | DROP
6804-06-06-04-NWO | 1.06 | 1.25 | 0.95 | 0.69 | 0.63 | 0.5625 | 0.5625 | 0.4375 | 0.312 | 0.481 | 0.083 | 0.3 | 0.3 | 0.17 | 6804-06-06-04-NWO | 9/16-18 x 9/16-18 x 7/16-20 | ASSUMED | JIC ends VERIFIED (MS33656J); ORB end sourced; legs: Air-Way (MS51530 corroborates same-dash rows) | DROP: no matching OMi SKU in catalog feed (2026-09-23) | DROP
6804-06-06-05-NWO | 1.06 | 1.25 | 0.98 | 0.69 | 0.63 | 0.5625 | 0.5625 | 0.5 | 0.312 | 0.481 | 0.083 | 0.3 | 0.3 | 0.23 | 6804-06-06-05-NWO | 9/16-18 x 9/16-18 x 1/2-20 | ASSUMED | JIC ends VERIFIED (MS33656J); ORB end sourced; legs: Air-Way (MS51530 corroborates same-dash rows) | DROP: no matching OMi SKU in catalog feed (2026-09-23) | DROP
6804-06-06-06-NWO-FG | 1.06 | 1.25 | 1.06 | 0.69 | 0.56 | 0.5625 | 0.5625 | 0.5625 | 0.312 | 0.481 | 0.083 | 0.3 | 0.3 | 0.3 | 6804-06-06-06-NWO-FG | 9/16-18 x 9/16-18 x 9/16-18 | VERIFIED | JIC ends VERIFIED (MS33656J); ORB end sourced; legs: Air-Way (MS51530 corroborates same-dash rows) |  | BUILD | 6804-06-06-06-NWO-FG
6804-06-06-06-NWO | 1.06 | 1.25 | 1.06 | 0.69 | 0.63 | 0.5625 | 0.5625 | 0.5625 | 0.312 | 0.481 | 0.083 | 0.3 | 0.3 | 0.3 | 6804-06-06-06-NWO | 9/16-18 x 9/16-18 x 9/16-18 | VERIFIED | JIC ends VERIFIED (MS33656J); ORB end sourced; legs: Air-Way (MS51530 corroborates same-dash rows) | DROP: no matching OMi SKU in catalog feed (2026-09-23) | DROP
6804-06-08-06-NWO | 1.15 | 1.45 | 1.15 | 0.88 | 0.81 | 0.5625 | 0.75 | 0.5625 | 0.344 | 0.66 | 0.094 | 0.3 | 0.39 | 0.3 | 6804-06-08-06-NWO | 9/16-18 x 3/4-16 x 9/16-18 | ASSUMED | JIC ends VERIFIED (MS33656J); ORB end sourced; legs: Air-Way (MS51530 corroborates same-dash rows) | DROP: no matching OMi SKU in catalog feed (2026-09-23) | DROP
6804-06-12-12-NWO-FG | 1.31 | 1.94 | 1.66 | 1.25 | 1.06 | 0.5625 | 1.0625 | 1.0625 | 0.469 | 0.945 | 0.125 | 0.3 | 0.61 | 0.61 | 6804-06-12-12-NWO-FG | 9/16-18 x 1 1/16-12 x 1 1/16-12 | ASSUMED | JIC ends VERIFIED (MS33656J); ORB end sourced; legs: Air-Way (MS51530 corroborates same-dash rows) | DROP: no matching OMi SKU in catalog feed (2026-09-23) | DROP
6804-06-10-10-NWO | 1.22 | 1.7 | 1.45 | 1 | 0.94 | 0.5625 | 0.875 | 0.875 | 0.391 | 0.773 | 0.107 | 0.3 | 0.48 | 0.48 | 6804-06-10-10-NWO | 9/16-18 x 7/8-14 x 7/8-14 | ASSUMED | JIC ends VERIFIED (MS33656J); ORB end sourced; legs: Air-Way (MS51530 corroborates same-dash rows) | DROP: no matching OMi SKU in catalog feed (2026-09-23) | DROP
6804-06-12-12-NWO | 1.31 | 1.94 | 1.66 | 1.25 | 1.13 | 0.5625 | 1.0625 | 1.0625 | 0.469 | 0.945 | 0.125 | 0.3 | 0.61 | 0.61 | 6804-06-12-12-NWO | 9/16-18 x 1 1/16-12 x 1 1/16-12 | ASSUMED | JIC ends VERIFIED (MS33656J); ORB end sourced; legs: Air-Way (MS51530 corroborates same-dash rows) | DROP: no matching OMi SKU in catalog feed (2026-09-23) | DROP
6804-08-06-08-NWO | 1.25 | 1.34 | 1.25 | 0.69 | 0.81 | 0.75 | 0.5625 | 0.75 | 0.312 | 0.481 | 0.083 | 0.39 | 0.3 | 0.39 | 6804-08-06-08-NWO | 3/4-16 x 9/16-18 x 3/4-16 | ASSUMED | JIC ends VERIFIED (MS33656J); ORB end sourced; legs: Air-Way (MS51530 corroborates same-dash rows) | DROP: no matching OMi SKU in catalog feed (2026-09-23) | DROP
6804-08-08-08-NWO-FG | 1.25 | 1.45 | 1.25 | 0.88 | 0.75 | 0.75 | 0.75 | 0.75 | 0.344 | 0.66 | 0.094 | 0.39 | 0.39 | 0.39 | 6804-08-08-08-NWO-FG | 3/4-16 x 3/4-16 x 3/4-16 | VERIFIED | JIC ends VERIFIED (MS33656J); ORB end sourced; legs: Air-Way (MS51530 corroborates same-dash rows) |  | BUILD | 6804-08-08-08-NWO-FG
6804-08-08-08-NWO | 1.25 | 1.45 | 1.25 | 0.88 | 0.81 | 0.75 | 0.75 | 0.75 | 0.344 | 0.66 | 0.094 | 0.39 | 0.39 | 0.39 | 6804-08-08-08-NWO | 3/4-16 x 3/4-16 x 3/4-16 | VERIFIED | JIC ends VERIFIED (MS33656J); ORB end sourced; legs: Air-Way (MS51530 corroborates same-dash rows) | DROP: no matching OMi SKU in catalog feed (2026-09-23) | DROP
6804-08-10-08-NWO | 1.31 | 1.7 | 1.31 | 1 | 0.94 | 0.75 | 0.875 | 0.75 | 0.391 | 0.773 | 0.107 | 0.39 | 0.48 | 0.39 | 6804-08-10-08-NWO | 3/4-16 x 7/8-14 x 3/4-16 | ASSUMED | JIC ends VERIFIED (MS33656J); ORB end sourced; legs: Air-Way (MS51530 corroborates same-dash rows) | DROP: no matching OMi SKU in catalog feed (2026-09-23) | DROP
6804-08-12-08-NWO | 1.4 | 1.94 | 1.4 | 1.25 | 1.13 | 0.75 | 1.0625 | 0.75 | 0.469 | 0.945 | 0.125 | 0.39 | 0.61 | 0.39 | 6804-08-12-08-NWO | 3/4-16 x 1 1/16-12 x 3/4-16 | ASSUMED | JIC ends VERIFIED (MS33656J); ORB end sourced; legs: Air-Way (MS51530 corroborates same-dash rows) | DROP: no matching OMi SKU in catalog feed (2026-09-23) | DROP
6804-10-08-08-NWO | 1.45 | 1.51 | 1.31 | 0.88 | 0.94 | 0.875 | 0.75 | 0.75 | 0.344 | 0.66 | 0.094 | 0.48 | 0.39 | 0.39 | 6804-10-08-08-NWO | 7/8-14 x 3/4-16 x 3/4-16 | ASSUMED | JIC ends VERIFIED (MS33656J); ORB end sourced; legs: Air-Way (MS51530 corroborates same-dash rows) | DROP: no matching OMi SKU in catalog feed (2026-09-23) | DROP
6804-10-08-10-NWO | 1.45 | 1.51 | 1.45 | 0.88 | 0.94 | 0.875 | 0.75 | 0.875 | 0.344 | 0.66 | 0.094 | 0.48 | 0.39 | 0.48 | 6804-10-08-10-NWO | 7/8-14 x 3/4-16 x 7/8-14 | ASSUMED | JIC ends VERIFIED (MS33656J); ORB end sourced; legs: Air-Way (MS51530 corroborates same-dash rows) | DROP: no matching OMi SKU in catalog feed (2026-09-23) | DROP
6804-10-10-10-NWO-FG | 1.45 | 1.7 | 1.45 | 1 | 0.88 | 0.875 | 0.875 | 0.875 | 0.391 | 0.773 | 0.107 | 0.48 | 0.48 | 0.48 | 6804-10-10-10-NWO-FG | 7/8-14 x 7/8-14 x 7/8-14 | VERIFIED | JIC ends VERIFIED (MS33656J); ORB end sourced; legs: Air-Way (MS51530 corroborates same-dash rows) |  | BUILD | 6804-10-10-10-NWO-FG
6804-10-10-10-NWO | 1.45 | 1.7 | 1.45 | 1 | 0.94 | 0.875 | 0.875 | 0.875 | 0.391 | 0.773 | 0.107 | 0.48 | 0.48 | 0.48 | 6804-10-10-10-NWO | 7/8-14 x 7/8-14 x 7/8-14 | VERIFIED | JIC ends VERIFIED (MS33656J); ORB end sourced; legs: Air-Way (MS51530 corroborates same-dash rows) | DROP: no matching OMi SKU in catalog feed (2026-09-23) | DROP
6804-10-12-10-NWO-FG | 1.54 | 1.94 | 1.54 | 1.25 | 1.06 | 0.875 | 1.0625 | 0.875 | 0.469 | 0.945 | 0.125 | 0.48 | 0.61 | 0.48 | 6804-10-12-10-NWO-FG | 7/8-14 x 1 1/16-12 x 7/8-14 | ASSUMED | JIC ends VERIFIED (MS33656J); ORB end sourced; legs: Air-Way (MS51530 corroborates same-dash rows) | FG row B(3) printed 7/8-12 (typo for 7/8-14) ¦ DROP: no matching OMi SKU in catalog feed (2026-09-23) | DROP
6804-10-12-10-NWO | 1.55 | 1.94 | 1.55 | 1.25 | 1.13 | 0.875 | 1.0625 | 0.875 | 0.469 | 0.945 | 0.125 | 0.48 | 0.61 | 0.48 | 6804-10-12-10-NWO | 7/8-14 x 1 1/16-12 x 7/8-14 | ASSUMED | JIC ends VERIFIED (MS33656J); ORB end sourced; legs: Air-Way (MS51530 corroborates same-dash rows) | FG row B(3) printed 7/8-12 (typo for 7/8-14) ¦ DROP: no matching OMi SKU in catalog feed (2026-09-23) | DROP
6804-12-08-12-NWO | 1.66 | 1.61 | 1.66 | 0.88 | 1.13 | 1.0625 | 0.75 | 1.0625 | 0.344 | 0.66 | 0.094 | 0.61 | 0.39 | 0.61 | 6804-12-08-12-NWO | 1 1/16-12 x 3/4-16 x 1 1/16-12 | ASSUMED | JIC ends VERIFIED (MS33656J); ORB end sourced; legs: Air-Way (MS51530 corroborates same-dash rows) | DROP: no matching OMi SKU in catalog feed (2026-09-23) | DROP
6804-12-10-08-NWO | 1.66 | 1.8 | 1.4 | 1 | 1.13 | 1.0625 | 0.875 | 0.75 | 0.391 | 0.773 | 0.107 | 0.61 | 0.48 | 0.39 | 6804-12-10-08-NWO | 1 1/16-12 x 7/8-14 x 3/4-16 | ASSUMED | JIC ends VERIFIED (MS33656J); ORB end sourced; legs: Air-Way (MS51530 corroborates same-dash rows) | DROP: no matching OMi SKU in catalog feed (2026-09-23) | DROP
6804-12-10-12-NWO-FG | 1.66 | 1.78 | 1.66 | 1 | 1.06 | 1.0625 | 0.875 | 1.0625 | 0.391 | 0.773 | 0.107 | 0.61 | 0.48 | 0.61 | 6804-12-10-12-NWO-FG | 1 1/16-12 x 7/8-14 x 1 1/16-12 | ASSUMED | JIC ends VERIFIED (MS33656J); ORB end sourced; legs: Air-Way (MS51530 corroborates same-dash rows) | DROP: no matching OMi SKU in catalog feed (2026-09-23) | DROP
6804-12-10-12-NWO | 1.66 | 1.8 | 1.66 | 1 | 1.13 | 1.0625 | 0.875 | 1.0625 | 0.391 | 0.773 | 0.107 | 0.61 | 0.48 | 0.61 | 6804-12-10-12-NWO | 1 1/16-12 x 7/8-14 x 1 1/16-12 | ASSUMED | JIC ends VERIFIED (MS33656J); ORB end sourced; legs: Air-Way (MS51530 corroborates same-dash rows) | DROP: no matching OMi SKU in catalog feed (2026-09-23) | DROP
6804-12-12-06-NWO-FG | 1.66 | 1.94 | 1.31 | 1.25 | 1.06 | 1.0625 | 1.0625 | 0.5625 | 0.469 | 0.945 | 0.125 | 0.61 | 0.61 | 0.3 | 6804-12-12-06-NWO-FG | 1 1/16-12 x 1 1/16-12 x 9/16-18 | ASSUMED | JIC ends VERIFIED (MS33656J); ORB end sourced; legs: Air-Way (MS51530 corroborates same-dash rows) | DROP: no matching OMi SKU in catalog feed (2026-09-23) | DROP
6804-12-12-08-NWO-FG | 1.66 | 1.94 | 1.42 | 1.25 | 1.06 | 1.0625 | 1.0625 | 0.75 | 0.469 | 0.945 | 0.125 | 0.61 | 0.61 | 0.39 | 6804-12-12-08-NWO-FG | 1 1/16-12 x 1 1/16-12 x 3/4-16 | ASSUMED | JIC ends VERIFIED (MS33656J); ORB end sourced; legs: Air-Way (MS51530 corroborates same-dash rows) | DROP: no matching OMi SKU in catalog feed (2026-09-23) | DROP
6804-12-12-08-NWO | 1.66 | 1.94 | 1.42 | 1.25 | 1.13 | 1.0625 | 1.0625 | 0.75 | 0.469 | 0.945 | 0.125 | 0.61 | 0.61 | 0.39 | 6804-12-12-08-NWO | 1 1/16-12 x 1 1/16-12 x 3/4-16 | ASSUMED | JIC ends VERIFIED (MS33656J); ORB end sourced; legs: Air-Way (MS51530 corroborates same-dash rows) | DROP: no matching OMi SKU in catalog feed (2026-09-23) | DROP
6804-12-12-12-NWO-FG | 1.66 | 1.94 | 1.66 | 1.25 | 1.06 | 1.0625 | 1.0625 | 1.0625 | 0.469 | 0.945 | 0.125 | 0.61 | 0.61 | 0.61 | 6804-12-12-12-NWO-FG | 1 1/16-12 x 1 1/16-12 x 1 1/16-12 | VERIFIED | JIC ends VERIFIED (MS33656J); ORB end sourced; legs: Air-Way (MS51530 corroborates same-dash rows) |  | BUILD | 6804-12-12-12-NWO-FG
6804-12-12-12-NWO | 1.66 | 1.94 | 1.66 | 1.25 | 1.13 | 1.0625 | 1.0625 | 1.0625 | 0.469 | 0.945 | 0.125 | 0.61 | 0.61 | 0.61 | 6804-12-12-12-NWO | 1 1/16-12 x 1 1/16-12 x 1 1/16-12 | VERIFIED | JIC ends VERIFIED (MS33656J); ORB end sourced; legs: Air-Way (MS51530 corroborates same-dash rows) | DROP: no matching OMi SKU in catalog feed (2026-09-23) | DROP
6804-12-16-12-NWO-FG | 1.76 | 2.05 | 1.76 | 1.5 | 1.31 | 1.0625 | 1.3125 | 1.0625 | 0.469 | 1.195 | 0.125 | 0.61 | 0.84 | 0.61 | 6804-12-16-12-NWO-FG | 1 1/16-12 x 1 5/16-12 x 1 1/16-12 | ASSUMED | JIC ends VERIFIED (MS33656J); ORB end sourced; legs: Air-Way (MS51530 corroborates same-dash rows) | DROP: no matching OMi SKU in catalog feed (2026-09-23) | DROP
6804-12-16-12-NWO | 1.78 | 2.05 | 1.78 | 1.5 | 1.38 | 1.0625 | 1.3125 | 1.0625 | 0.469 | 1.195 | 0.125 | 0.61 | 0.84 | 0.61 | 6804-12-16-12-NWO | 1 1/16-12 x 1 5/16-12 x 1 1/16-12 | ASSUMED | JIC ends VERIFIED (MS33656J); ORB end sourced; legs: Air-Way (MS51530 corroborates same-dash rows) | DROP: no matching OMi SKU in catalog feed (2026-09-23) | DROP
6804-12-16-20-NWO | 1.97 | 2.24 | 2.06 | 1.5 | 1.75 | 1.0625 | 1.3125 | 1.625 | 0.469 | 1.195 | 0.125 | 0.61 | 0.84 | 1.08 | 6804-12-16-20-NWO | 1 1/16-12 x 1 5/16-12 x 1 5/8-12 | ASSUMED | JIC ends VERIFIED (MS33656J); ORB end sourced; legs: Air-Way (MS51530 corroborates same-dash rows) | DROP: no matching OMi SKU in catalog feed (2026-09-23) | DROP
6804-16-16-08-NWO | 1.81 | 2.05 | 1.53 | 1.5 | 1.38 | 1.3125 | 1.3125 | 0.75 | 0.469 | 1.195 | 0.125 | 0.84 | 0.84 | 0.39 | 6804-16-16-08-NWO | 1 5/16-12 x 1 5/16-12 x 3/4-16 | ASSUMED | JIC ends VERIFIED (MS33656J); ORB end sourced; legs: Air-Way (MS51530 corroborates same-dash rows) | DROP: no matching OMi SKU in catalog feed (2026-09-23) | DROP
6804-16-16-10-NWO | 1.81 | 2.05 | 1.67 | 1.88 | 1.38 | 1.3125 | 1.3125 | 0.875 | 0.469 | 1.195 | 0.125 | 0.84 | 0.84 | 0.48 | 6804-16-16-10-NWO | 1 5/16-12 x 1 5/16-12 x 7/8-14 | ASSUMED | JIC ends VERIFIED (MS33656J); ORB end sourced; legs: Air-Way (MS51530 corroborates same-dash rows) | C4 printed 1.88 (boss -16 hex should be 1.50); D(3) printed .48 ¦ DROP: no matching OMi SKU in catalog feed (2026-09-23) | DROP
6804-16-16-12-NWO | 1.81 | 2.05 | 1.78 | 1.5 | 1.38 | 1.3125 | 1.3125 | 1.0625 | 0.469 | 1.195 | 0.125 | 0.84 | 0.84 | 0.61 | 6804-16-16-12-NWO | 1 5/16-12 x 1 5/16-12 x 1 1/16-12 | ASSUMED | JIC ends VERIFIED (MS33656J); ORB end sourced; legs: Air-Way (MS51530 corroborates same-dash rows) | DROP: no matching OMi SKU in catalog feed (2026-09-23) | DROP
6804-16-16-16-NWO-FG | 1.81 | 2.05 | 1.81 | 1.5 | 1.31 | 1.3125 | 1.3125 | 1.3125 | 0.469 | 1.195 | 0.125 | 0.84 | 0.84 | 0.84 | 6804-16-16-16-NWO-FG | 1 5/16-12 x 1 5/16-12 x 1 5/16-12 | VERIFIED | JIC ends VERIFIED (MS33656J); ORB end sourced; legs: Air-Way (MS51530 corroborates same-dash rows) |  | BUILD | 6804-16-16-16-NWO-FG
6804-16-16-16-NWO | 1.81 | 2.05 | 1.81 | 1.5 | 1.38 | 1.3125 | 1.3125 | 1.3125 | 0.469 | 1.195 | 0.125 | 0.84 | 0.84 | 0.84 | 6804-16-16-16-NWO | 1 5/16-12 x 1 5/16-12 x 1 5/16-12 | VERIFIED | JIC ends VERIFIED (MS33656J); ORB end sourced; legs: Air-Way (MS51530 corroborates same-dash rows) | DROP: no matching OMi SKU in catalog feed (2026-09-23) | DROP
6804-16-16-20-NWO | 2 | 2.23 | 2.06 | 1.5 | 1.75 | 1.3125 | 1.3125 | 1.625 | 0.469 | 1.195 | 0.125 | 0.84 | 0.84 | 1.08 | 6804-16-16-20-NWO | 1 5/16-12 x 1 5/16-12 x 1 5/8-12 | ASSUMED | JIC ends VERIFIED (MS33656J); ORB end sourced; legs: Air-Way (MS51530 corroborates same-dash rows) | DROP: no matching OMi SKU in catalog feed (2026-09-23) | DROP
6804-16-20-16-NWO | 2 | 2.25 | 2 | 1.88 | 1.75 | 1.3125 | 1.625 | 1.3125 | 0.469 | 1.507 | 0.125 | 0.84 | 1.08 | 0.84 | 6804-16-20-16-NWO | 1 5/16-12 x 1 5/8-12 x 1 5/16-12 | ASSUMED | JIC ends VERIFIED (MS33656J); ORB end sourced; legs: Air-Way (MS51530 corroborates same-dash rows) | DROP: no matching OMi SKU in catalog feed (2026-09-23) | DROP
6804-20-16-20-NWO | 2.06 | 2.23 | 2.06 | 1.5 | 1.75 | 1.625 | 1.3125 | 1.625 | 0.469 | 1.195 | 0.125 | 1.08 | 0.84 | 1.08 | 6804-20-16-20-NWO | 1 5/8-12 x 1 5/16-12 x 1 5/8-12 | ASSUMED | JIC ends VERIFIED (MS33656J); ORB end sourced; legs: Air-Way (MS51530 corroborates same-dash rows) | DROP: no matching OMi SKU in catalog feed (2026-09-23) | DROP
6804-20-20-20-NWO-FG | 2.06 | 2.25 | 2.06 | 1.88 | 1.63 | 1.625 | 1.625 | 1.625 | 0.469 | 1.507 | 0.125 | 1.08 | 1.08 | 1.08 | 6804-20-20-20-NWO-FG | 1 5/8-12 x 1 5/8-12 x 1 5/8-12 | VERIFIED | JIC ends VERIFIED (MS33656J); ORB end sourced; legs: Air-Way (MS51530 corroborates same-dash rows) |  | BUILD | 6804-20-20-20-NWO-FG
6804-20-20-20-NWO | 2.06 | 2.25 | 2.06 | 1.88 | 1.75 | 1.625 | 1.625 | 1.625 | 0.469 | 1.507 | 0.125 | 1.08 | 1.08 | 1.08 | 6804-20-20-20-NWO | 1 5/8-12 x 1 5/8-12 x 1 5/8-12 | VERIFIED | JIC ends VERIFIED (MS33656J); ORB end sourced; legs: Air-Way (MS51530 corroborates same-dash rows) | DROP: no matching OMi SKU in catalog feed (2026-09-23) | DROP
6804-24-24-24-NWO | 2.33 | 2.39 | 2.33 | 2.13 | 2 | 1.875 | 1.875 | 1.875 | 0.469 | 1.756 | 0.125 | 1.31 | 1.31 | 1.31 | 6804-24-24-24-NWO | 1 7/8-12 x 1 7/8-12 x 1 7/8-12 | VERIFIED | JIC ends VERIFIED (MS33656J); ORB end sourced; legs: Air-Way (MS51530 corroborates same-dash rows) | DROP: no matching OMi SKU in catalog feed (2026-09-23) ¦ near-match donor for OMi SKU 6804-24-24-24-NWO-FG | DROP
6804-32-32-32-NWO-FG | 3.06 | 3.06 | 2.89 | 2.75 | 2.5 | 2.5 | 2.5 | 2.5 | 0.469 | 2.381 |  | 1.78 | 1.78 | 1.78 | 6804-32-32-32-NWO-FG | 2 1/2-12 x 2 1/2-12 x 2 1/2-12 | ASSUMED | JIC ends VERIFIED (MS33656J); ORB end sourced; legs: Air-Way (MS51530 corroborates same-dash rows) | boss/run legs appear swapped vs MS51530 (boss should be 2.89); ORB -32 groove width unmeasured ¦ DROP: no matching OMi SKU in catalog feed (2026-09-23) | DROP
6804-24-24-24-NWO-FG | [14 empty] | 6804-24-24-24-NWO-FG |  | MISSING | OMi catalog SKU (omindustrial.com collections feed (cs-adapters, carbon-steel-flange-adapters-accessories, carbon-steel-braze-beaded-hose; products.json limit=50, single pass 2026-09-23)); Air-Way has this size only as 6804-24-24-24-NWO (differs by -FG/-UNPL suffix) -> dims NOT copied | BUILD-NEAR: forged (-FG) and non-FG variants differ in length on other series, so 6804-24-24-24-NWO dims are NOT assumed; confirm before modelling | BUILD | 6804-24-24-24-NWO-FG